## Components
All Components (Note* You will be taken to Wire-List which offers more specific information for each component)
A1 - Pedal Box
Throttle Position Sensor (TPS 1)
Throttle Position Sensor (TPS 2)
Brake Overtravel Switch
B1 - Front Right
Wheel Speed
Tire Temp
Brake Rotor Temp
Spare CAN
Load Cell
Steering Position
B2 - Front Left
Wheel Speed
Tire Temp
Brake Rotor Temp
Spare CAN
Load Cell
BPS 1
BPS 2
C3 - Dash/Driver
Instrumental Cluster Unit
Sensor2CAN
Front Left Shock Position
Front Right Shock Position
Drive E-Stop
Inertia Switch
D1 - Master Pannel
D3 - MCU
E1 - Rear Right
Wheel Speed
Tire Temp
Brake Rotor Temp
Spare CAN
Load Cell
Shock Position
E2 - Cooling
Fan
Water Pump
Thermocouple
E3 - Rear Left
Wheel Speed
Tire Temp
Brake Rotor Temp
Spare CAN
Load Cell
Shock Position
Acronym Index
AMS | Accumulator Management System
BMS | Battery Management System
BOTS | Brake Overtravel Switch
BPS | Brake Pressure Sensor
BSPD | Brake System Plausability Device
BYPI | Bypass In
BYPO | Bypass Out
DAQ | Data Acquisition
DRS | Drag Reduction System
DTM | Deutshe Connector
FWC | Firewall Connector
HV | High Voltage
HV Sense | High Voltage Sense (if on)
HVD | High Voltage Disconnect
HVIL | High Voltage Interlock Loop
IMU | Inertia Measurement Unit
LV | Low Voltage
MCU | Motor Control Unit
PBOX | Permanent Box
PCD | PreCharge Device
PDU | Power Distribution Unit
SPOT | Shock POT (Potentiometer)
TPS | Throttle Position Sensor
TSAL | Tractive System Active Light
TSMP | Tractive System Measuring Point
TTD | TSAL TSMP Discharge
VCU | Vehicle Control Unit
WSS | Wheel Speed Sensor
IMD | Insulation Monitoring Device
AIR | Accumulator Isolation Relay
High Side vs Low Side Switching

## Wire-List
SR14 Wire List
Position | Description | Connector Abbr. | Start | End | Wire type | HVIL Routing | PDU>FWC>Inertia Switch> Driver EStop>BOTS>FWC>PH>PBOX>L-EStop>R-EStop>HV Flag Switch>HVILTerm: Penthouse/VCU/PBOX,
A1 - Pedal Box
| TPS 1 5V (Throttle Position Sensor) | DTM-TPS1 | VCU C5-4 | DTM 3 | Sensor 5V
| TPS 1 Signal (Throttle Position Sensor) |  | VCU C5-1 | DTM 1 | Signal
| TPS 1 SensorGND (Throttle Position Sensor) |  | VCU C5-3 | DTM 2 | Sensor GND
| TPS 2 5V (Throttle Position Sensor) |  | VCU C5-9 | DTM 3 | Sensor 5V
| TPS 2 Signal (Throttle Position Sensor) |  | VCU C5-12 | DTM 1 | Signal
| TPS 2 SensorGnd (Throttle Position Sensor) |  | VCU C5-3 | DTM 2 | Sensor GND
| Brake Overtravel Switch (BOTS) (HVIL IN) |  | Driver EStop | BOTS | HVIL
| Brake Overtravel Switch (BOTS) (HVIL OUT) |  | BOTS | FWC | HVIL
B1 - Front Right
| Wheel Speed Front Right 5V |  | PDU A14 | DTM3 | Sensor 5V
| Wheel Speed Front Right Ground |  | PDU A27 | DTM2 | Sensor GND
| Wheel Speed Front Right Signal |  | VCU C2-4 | DTM1 | Signal
| Tire Temp 5V |  | PDU | CAN BreakOut | Sensor 5V
| Tire Temp SensorGND |  | PDU | CAN BreakOut | Sensor GND
| Tire Temp CAN H |  | DAQ 76 | CAN BreakOut | CAN 2
| Tire TEMP CAN L |  | DAQ 75 | CAN BreakOut | CAN 2
| Brake Rotor Temp 5V |  | PDU | CAN BreakOut | Sensor 5V
| Brake Rotor Temp SensorGND |  | PDU | CAN BreakOut | Sensor GND
| Brake Rotor Temp CAN H |  | DAQ 76 | CAN BreakOut | CAN 2
| Brake Rotor Temp CAN L |  | DAQ 75 | CAN BreakOut | CAN 2
| Spare CAN 5V |  | PDU | CAN BreakOut | Sensor 5V
| Spare CAN SensorGND |  | PDU | CAN BreakOut | Sensor GND
| Spare CAN CAN H |  | DAQ 76 | CAN BreakOut | CAN 2 |  | Wire Color Code |  |  |  |  | f
| Spare CAN CAN L |  | DAQ 75 | CAN BreakOut | CAN 2 |  | Wire Type | Color | Link | USE TEAM ACC FOR DISCOUNT
| Load Cell Front Right Signal |  | DAQ C2-2 | Amp Conn. 1 | Signal |  | 24V | Green | https://www.milspecwiring.com/22AWG-Wire-GREEN_p_1262.html
| Load Cell Front Right Ground |  | PDU B26 | Amp Conn. 2 | GND |  | 12V | Yellow | https://www.milspecwiring.com/22AWG-Wire-YELLOW_p_1261.html
| Load Cell Front Right 24 Volts |  | PDU B11 | Amp Conn. 3 | 24V |  | 5V | Red | https://www.milspecwiring.com/22AWG-Wire-RED_p_1259.html
| Steering Position Power |  | PDU A34 | DTM3 | Sensor 5V |  | Signal | White | https://www.milspecwiring.com/22AWG-Wire-WHITE_p_1266.html
| Steering Position Ground |  | PDU A26 | DTM2 | Sensor GND |  | HVIL | Purple | https://www.milspecwiring.com/22AWG-Wire-VIOLET_p_1264.html
| Steering Position Signal |  | VCU C5-8 | DTM1 | Signal |  | CAN (#) H | Green Striped | https://www.milspecwiring.com/22AWG-Wire-WHITEGREEN_p_1347.html
| BPS 1 5V (Brake Position Sensor) |  | VCU C5-5 | DTM 3 | Sensor 5V |  | CAN (#) L | Yellow Striped | https://www.milspecwiring.com/22AWG-Wire-WHITEYELLOW_p_1343.html
| BPS 1 Signal (Brake Position Sensor) |  | VCU C5-2 | DTM 1 | Signal |  | Chassis GND | Black | https://www.milspecwiring.com/22AWG-Wire-BLACK_p_448.html
| BPS 1 GND (Brake Position Sensor) |  | PDU B26 | DTM 2 | Sensor GND |  | Sensor GND | Grey | https://www.milspecwiring.com/22AWG-Wire-GRAY_p_1265.html
B2 - Front Left | [6 empty] | High Voltage | Orange | https://www.milspecwiring.com/22AWG-Wire-ORANGE_p_1260.html
| Wheel Speed Front Left 5V |  | PDU A14 | DTM3 | Sensor 5V
| Wheel Speed Front Right Ground |  | PDU A26 | DTM2 | Sensor GND |  | Deutsch (DTM) Connector Standard Pinout
| Wheel Speed Front Left Signal |  | VCU C2-1 | DTM1 | Signal |  |  | PIN 1 | PIN 2 | PIN 3 | PIN 4
| Tire Temp 5V |  | PDU | CAN BreakOut | Sensor 5V |  | 2 PIN | 1 GND | 2 SIG/PWR
| Tire Temp SensorGND |  | PDU | CAN BreakOut | Sensor GND |  | 3 PIN | 1 SIGNAL | 2 GND | 3 PWR
| Tire Temp CAN H |  | DAQ 76 | CAN BreakOut | CAN 2 |  | 4 PIN CAN | 1 GND | 2 CAN L | 3 CAN H | 4 PWR
| Tire TEMP CAN L |  | DAQ 75 | CAN BreakOut | CAN 2 |  | 4 PIN OTHER | 1 GND | 2 SIG 1 | 3 SIG 2 | 4 PWR
| Brake Rotor Temp 5V |  | PDU | CAN BreakOut | Sensor 5V
| Brake Rotor Temo SensorGND |  | PDU | CAN BreakOut | Sensor GND
| Brake Rotor Temp CAN H |  | DAQ 76 | CAN BreakOut | CAN 2 |  |  |  |  | AMS LED
| Brake Rotor Temp CAN L |  | DAQ 75 | CAN BreakOut | CAN 2
| Spare CAN 5V |  | PDU | CAN BreakOut | Sensor 5V
| Spare CAN SensorGND |  | PDU | CAN BreakOut | Sensor GND
| Spare CAN CAN H |  | DAQ 76 | CAN BreakOut | CAN 2
| Spare CAN CAN L |  | DAQ 75 | CAN BreakOut | CAN 2
| Load Cell Front Left Signal |  | DAQ C3-1 | Amp Conn. 1 | Signal
| Load Cell Front Left Ground |  | PDU B26 | Amp Conn. 2 | GND
| Load Cell Front Left 24 Volts |  | PDU B11 | Amp Conn. 3 | 24V
C1 - Dashboard & ICU
| eco led |  | VCU | DTM 1 |  | FALSE
| data mark. btn in |  | DAQ | DTM 1 |  | FALSE
| dt |  | Dash | DTM 1 |  | FALSE
| sw |  | Dash | DTM 1 |  | FALSE
| sys err led |  | VCU | DTM 1 |  | TRUE
| lv led sig + |  | ION KNOW | DTM 1 |  | FALSE
| s2c 12v |  | PDU | DTM 1 |  | FALSE
| dash 12v |  | PDU | DTM 1 |  | FALSE
| s2c gnd |  | PDU | DTM 1 |  | FALSE
| icu 5v |  | PDU | DTM 1 |  | FALSE
| BYPO |  | PBOX | DTM 1
| BYPI |  | PBOX | DTM 2
| GPS 5V |  | PDU | DTM 1 | 5V
| GPS GND |  | PDU | DTM 1 | GND
| RS232-1 RX RS232 Receive Input GPS |  | DAQ 79 | DTM 1 | RS232
| RS232-1 TX RS232 Transmit Output GPS |  | DAQ 70 | DTM 1 | RS232
| Dash 12V |  |  | DTM 1 |  | TRUE
| Dash GND |  |  | DTM 1 |  | FALSE
| Ready to Drive LED (-) |  |  | DTM 1 |  | FALSE
| System Error LED (-) |  |  | DTM 1 |  | TRUE
| Launch Control LED (-) |  |  | DTM 1 |  | TRUE
| Launch Control Button In |  |  | DTM 1 |  | FALSE
| DRS Enable Button In |  |  | DTM 1 |  | FALSE
| Ready to Drive Button In |  |  | DTM 1 |  | TRUE
| Ready to Drive Buzzer |  |  | DTM 1 |  | FALSE
| DRS Mode Select |  |  | DTM 1 | Signal | FALSE
| Dash 12V |  | PDU | DTM 1 | 12V | FALSE
| HV LED Indicator |  | Penthouse 8 | DTM 1 | Signal | TRUE
| LV LED Indicator |  | ION KNOW | DTM 1 | Signal | FALSE
| BSPD Fault LED |  | PBOX | DTM 1 | Signal | TRUE
| PDU Fuse Blown Indicator |  | PBOX 8 | DTM 1 | Signal | FALSE
| IMD Fault LED |  | Penthouse 6 | DTM 1 | Signal | TRUE
| System Error LED Indicator |  | VCU | DTM 1 | Signal | FALSE
| AMS LED (BMS Fault from shutdown board) |  | Penthouse 24 | DTM 1 | Signal | TRUE
| Instrument Cluster Unit (ICU) 12V |  | PDU A7 | DTM 3 | 12V | FALSE
| Instrument Cluster Unit (ICU) 5V |  | PDU B4 | DTM 2 | 5V | FALSE
| Instrument Cluster Unit (ICU) GND |  | PDU B26 | DTM 1 | GND | FALSE
| Instrument Cluster Unit CAN 0 H |  | VCU 279 | DTM | CAN 0 | FALSE
| Instrument Cluster Unit CAN 0 L |  | VCU 273 | DTM | CAN 0 | FALSE
| SW |  | Steering Wheel | DTM 4 | Signal | FALSE
| DT |  | Steering Wheel | DTM 5 | Signal | FALSE
| CLK |  | Steering Wheel | DTM 6 | Signal | FALSE
| Sensor2CAN 12V |  | PDU | DTM | 12V | FALSE
| Sensor2CAN 5V |  | PDU | DTM | 5V sensor | FALSE
| Sensor2CAN GND |  | PDU | DTM | Sensor GND | FALSE
| Sensor2CAN CAN H |  | DAQ 76 | DTM | CAN 2 | FALSE
| Sensor2CAN CAN L |  | DAQ 75 | DTM | CAN 2 | FALSE
| Front Left Shock Position 5V |  | PDU A13 | DTM 3 | Sensor 5V | FALSE
| Front Left Shock Position Signal |  | DAQ C3-1 | DTM 1 | Signal | FALSE
| Front Left Shock Position GND |  | PDU A26 | DTM 2 | Sensor GND | FALSE
| Front Right Shock Position 5V |  | PDU A13 | DTM 3 | 5V | FALSE
| Front Right Shock Position Signal |  | DAQ C2-2 | DTM 1 | Signal | FALSE
| Front Right Shock Position GND |  | PDU A26 | DTM 2 | Sensor GND | FALSE
| Inertia Switch (HVIL IN) |  | FWC | Inertia Switch | HVIL
| Inertia Switch (HVIL OUT) |  | Inertia Switch | Driver E-Stop | HVIL
| Driver E-Stop (HVIL IN) |  | Inertia Switch | Driver E-Stop | HVIL | TRUE
| Driver E-Stop (HVIL OUT) |  | Driver E-Stop | BOTS | HVIL | TRUE
D1 - Master Pannel
| HVIL E-Stop Right In |  | Penthouse | Right E-Stop | HVIL | TRUE
| HVIL E-Stop Right Out |  | Right E-Stop | PBOX | HVIL | TRUE
| HVIL High Voltage Switch In |  |  |  | HVIL | TRUE
| HVIL High Voltage Switch Out |  |  |  | HVIL | TRUE
| E-TX+ |  | DAQ C7-1 | DTM 1 | Signal | TRUE
| E-TX- |  | DAQ C7-2 | DTM 2 | Signal | TRUE
| E-RX+ |  | DAQ C7-3 | DTM 3 | Signal | TRUE
| E-RX- |  | DAQ C7-4 | DTM 4 | Signal | TRUE | 12 | 1
| CAN 0 H |  | CBO 1 | M12 2 | CAN 0 | FALSE | HVIL(need to do) | HVIL(need to do)
| CAN 0 L |  | CBO 1 | M12 1 | CAN 0 | FALSE | TSAL Power | TSAL Red CTRL
| CAN 2 H |  | CBO 1 | M12 4 | CAN 2 | FALSE | Shutdown Board Reset t | IMD Fault LED
| CAN 2 L |  | CBO 1 | M12 3 | CAN 2 | FALSE | 5v | TSAL Green CTRL
| Shutdown Board Reset Button 5V |  | PDU B13 | DTM 1 | 5V | TRUE | rx+ | tx-
| IMD Fault LED |  | Penthouse 6 | DTM | Signal | TRUE | tx+ | rx-
| Shutdown Board Reset to BSPD & SHB |  | Penthouse 10 & PBOX 8 | DTM 2 | Signal | TRUE | 7 | 6
| TSAL Power |  | PDU A5 | DTM 1 | 12V | TRUE
| TSAL Green CTRL |  | PBOX 12 | DTM 2 | Signal | TRUE
| TSAL Red CTRL |  | PBOX 2 | DTM 3 | Signal | TRUE
D2 - Penthouse
| HVIL In |  | PBOX 15 | Penthouse 1 | HVIL
| HVIL Out |  | FWC | Penthouse 2 | HVIL
| HVIL Term |  | Right EStop | Penthouse 3 | HVIL
| BMS 24V |  | PDU | Penthouse 17 | 24V
| IMD 24V |  | PDU | Penthouse 18 | 24V
| Penthouse 12V |  | PDU | Penthouse 20 | 12V
| Penthouse 5V (Avaliable if needed) |  | PDU | Penthouse 13 | 5V
| Penthouse GND |  | PDU | Penthouse 79 | GND
| Penthouse Sensor GND |  | PDU | Penthouse 76 | Sensor GND
| Hall Effect 5V |  | PDU | Penthouse 15 | 5V Sensor
| Main Contactor (AIR) |  | MCU C4-3 | Penthouse 4 | Signal
| Pre-Charge Signal |  | MCU C4-2 | Penthouse 5 | Signal
| VCU Shutdown Signal (+) |  | VCU C7- 3 | Penthouse 7 | Signal
| Charging Active (-) (for charging cart?) |  |  | Penthouse | Signal
| Hall Effect Signal |  | PBOX 5 | Penthouse 22 | Signal
| Hall Bias |  | PBOX 3 | Penthouse 25 | Signal
| Shutdown Board Relay HVIL Reset |  | D1 DTM 2 | Penthouse 10 | Signal
| IMD GND 1 Chassis |  | PDU B24 | Penthouse 78 | GND
| IMD GND 2 Accumulator |  | PDU B24 | Penthouse 77 | GND
| BMS Fault LED (-) |  | C1 DTM | Penthouse 24 | Signal
| IMD Fault LED (-) |  | C1 and D1 | Penthouse 6 | Signal
| HV Sense In |  | PBOX 5 | Penthouse 23 | Signal
| DCDC 5V |  | PDU | Penthouse 14 | 5V
| HV LED (-) (from Shutdown Board) |  | C1 DTM | Penthouse 8 | Signal
| Shield |  | GND | Penthouse 75 | GND
| DCDC Temp |  | DAQ | Penthouse 26 | Signal
E3 - MCU
Motor Controller Unit | CAN Shield |  | GND | GND | GND
| CAN 0 High |  | CANBO1 | MCU J2-11 | CAN 0
| CAN 0 Low |  | CANBO1 | MCU J2-4 | CAN 0
| RS232 Tx |  | MCU J2-12 | DTM 1 | Signal
| RS232 Rx |  | MCU J2-16 | DTM 2 | Signal
| RS232 Shield |  | MCU J2-3 | DTM 3 | GND
| MCU 12V (PDU Controlled) |  | PDU A12 | MCU J2-8,23 | 12V
| MCU GND |  | PDU B31 | MCU J2-6,14 | GND
| Pre-Charge |  | MCU J2-21 | Penthouse 5 | Signal
| Main Contactor |  | MCU J2-7 | Penthouse 4 | Signal
MCU to EMRAX | SIN |  | MCU J2-11 | To Motor DTM 1 | Signal
| COS |  | MCU J2-4 | To Motor DTM 2 | Signal
| EXC |  | MCU J2-14 | To Motor DTM 3 | Signal
| /SIN |  | MCU J2-16 | To Motor DTM 4 | Signal
| /COS |  | MCU J2-12 | To Motor DTM 5 | Signal
| /EXC |  | MCU J2-3 | To Motor DTM 6 | Signal
| Motor Temp In |  |  | To Motor DTM 7 | Signal
| Motor Thermistor (-) |  |  | To Motor DTM 8 | Signal
Brake Light | Brake Light 12V |  | PDU | DTM 2 | 12V
| Brake Light Enable Signal |  | VCU C7- 2 | DTM 1 | Signal (green wire)
DRS | DRS solenoid Open |  | VCU 141 | DTM 3 | Signal
| DRS solenoid Close |  | VCU 129 | DTM 1 | Signal
| DRS GND |  | PDU B21 | DTM 2 | GND
D3 - PBOX
| HVIL Right E-Stop > PBox |  |  | PBOX 17 | HVIL
| HVIL IN |  | Penthouse 2 | PBOX 16 | HVIL
| HVIL Term |  | Penthouse 3 | PBOX 13 | HVIL
| PBOX 12V |  | PDU A6 | PBOX 18 | 12V
| PBOX 5V |  | PDU B2 | PBOX 22 | 5V
| PBOX Sensor 5V |  | PDU A35 | PBOX 20 | Sensor 5V
| PBOX Sensor GND |  | PDU A27 | PBOX 19 | Sensor GND
| PBOX GND |  | PDU B32 | PBOX 24 | GND
| TSAL Ctrl RED |  | D1 DTM 2 | PBOX 2 | Signal
| TSAL Ctrl Green |  | D1 DTM 3 | PBOX 12 | Signal
| HV Sense Out |  | PH | PBOX 5 | Signal
| Emeter 12V |  | PDU A8 | PBOX 23 | 12V
| Shield GND |  | Internally Connected | PBOX 25 | GND
| BSPD Fault LED |  | C1 | PBOX 8 | Signal
| BYPI |  | C1 DTM 1 | PBOX 6 | Signal
| BYPO |  | C1 DTM 2 | PBOX 4 | Signal
| Front Brake Pressure Signal |  | B1 DTM 1 | PBOX 21 | Signal
| Reset IN |  | D1 DTM 2 | PBOX 8 | Signal
| Hall Bias |  | Penthouse 25 | PBOX 3 | Signal
| HV Current |  | DAQ C5-8 | PBOX 1 | Signal
| Hall Effect Signal |  | Penthouse22 | PBOX 9 | Signal
E1 - Rear Right
| Wheel Speed Rear Right 5V |  | PDU A16 | DTM3 | Sensor 5V
| Wheel Speed Rear Right Ground |  | PDU A24 | DTM2 | Sensor GND
| Wheel Speed Rear Right Signal |  | VCU C2-4 | DTM1 | Signal
| Tire Temp 5V |  | PDU | CAN BreakOut | Sensor 5V
| Tire Temp SensorGND |  | PDU | CAN BreakOut | Sensor GND
| Tire Temp CAN H |  | DAQ 76 | CAN BreakOut | CAN 2
| Tire TEMP CAN L |  | DAQ 75 | CAN BreakOut | CAN 2
| Rear Right Brake Rotor Temp 5V |  | PDU | CAN BreakOut | Sensor 5V
| Rear Right Brake Rotor Temo SensorGND |  | PDU | CAN BreakOut | Sensor GND
| Rear Right Brake Rotor Temp CAN H |  | DAQ 76 | CAN BreakOut | CAN 2
| Rear Right Brake Rotor Temp CAN L |  | DAQ 75 | CAN BreakOut | CAN 2
| Spare CAN 5V |  | PDU | CAN BreakOut | Sensor 5V
| Spare CAN SensorGND |  | PDU | CAN BreakOut | Sensor GND
| Spare CAN CAN H |  | DAQ 76 | CAN BreakOut | CAN 2
| Spare CAN CAN L |  | DAQ 75 | CAN BreakOut | CAN 2
| Load Cell Rear Right Signal |  | DAQ C2-4 | DTM 1 | Signal
| Load Cell Rear Right Ground |  | PDU B18 | DTM 2 | GND
| Load Cell Rear Right 24 Volts |  | PDU B34 | DTM 3 | 24V
| Rear Right Shock Position 5V |  | PDU A16 | DTM 3 | Sensor 5V
| Rear Right Shock Position Signal |  | DAQ C3-4 | DTM 1 | Signal
| Rear Right Shock Position GND |  | PDU A24 | DTM 2 | Sensor GND
| BPS 2 5V (Brake Position Sensor) |  | V C4-9 | DTM 3 | Sensor 5V
| BPS 2 Signal (Brake Position Sensor) |  | V C4-4 | DTM 1 | Signal
| BPS 2 GND (Brake Position Sensor) |  | V C4-8 | DTM 2 | Sensor GND
E2 - Cooling
| Radiator Fan GND |  | PDU B19 | DTM 1 | GND
| Radiator Fan 24V |  | PDU B9 | DTM 2 | 24V
| Water Pump GND |  | PDU B20 | DTM 1 | GND
| Water Pump 24V |  | PDU B6 | DTM 2 | 24V
| Thermocouple Sensor GND |  | PDU A25 | DTM 1 | Sensor GND
| Thermocouple Radiator Inlet |  | DAQ C5-1 | DTM 2 | Signal
| Thermocouple Sensor GND |  | PDU A25 | DTM 1 | Sensor GND
| Thermocouple Radiator Outlet |  | DAQ C5-2 | DTM 2 | Signal
E4 - Rear Left
| Wheel Speed Rear Left 5V |  | PDU A15 | DTM3 | Sensor 5V
| Wheel Speed Rear Left Ground |  | PDU A24 | DTM2 | Sensor GND
| Wheel Speed Rear Left Signal |  | VCU C2-2 | DTM1 | Signal
| Tire Temp 5V |  | PDU | CAN BreakOut | Sensor 5V
| Tire Temp SensorGND |  | PDU | CAN BreakOut | Sensor GND
| Tire Temp CAN H |  | DAQ 76 | CAN BreakOut | CAN 2
| Tire TEMP CAN L |  | DAQ 75 | CAN BreakOut | CAN 2
| Rear Left Brake Rotor Temp 5V |  | PDU | CAN BreakOut | Sensor 5V
| Rear Left Brake Rotor Temo SensorGND |  | PDU | CAN BreakOut | Sensor GND
| Rear Left Brake Rotor Temp CAN H |  | DAQ 76 | CAN BreakOut | CAN 2
| Rear Left Brake Rotor Temp CAN L |  | DAQ 75 | CAN BreakOut | CAN 2
| Spare CAN 5V |  | PDU | CAN BreakOut | Sensor 5V
| Spare CAN SensorGND |  | PDU | CAN BreakOut | Sensor GND
| Spare CAN CAN H |  | DAQ 76 | CAN BreakOut | CAN 2
| Spare CAN CAN L |  | DAQ 75 | CAN BreakOut | CAN 2
| Load Cell Rear Left Signal |  | C2-3 | DTM 1 | Signal
| Load Cell Rear Left Ground |  | PDU B18 | DTM 2 | GND
| Load Cell Rear Left 24 Volts |  | PDU B22 | DTM 3 | 24V
| Rear Left Shock Position 5V |  | PDU A16 | DTM 3 | Sensor 5V
| Rear Left Shock Position Signal |  | DAQ C3-3 | DTM 1 | Signal
| Rear Left Shock Position GND |  | PDU A24 | DTM 2 | Sensor GND
D3 IMU & Telemetry
| IMU 24V Power |  | PDU A2 | DTM 4 | 24V
| IMU GND |  | PDU B29 | DTM 1 | GND
| IMU CAN 0 H |  | CBO 1 | DTM 3 | CAN 0
| IMU CAN 0 L |  | CBO 1 | DTM 2 | CAN 0
| Telemetry 5V Power |  | PDU B16 | DTM 4 | 5V
| Telemetry GND |  | PDU B29 | DTM 1 | GND
| Telmetry CAN 0 H |  | CAN BO1 | DTM 3 | CAN 0
| Telemetry CAN 0 L |  | CAN BO1 | DTM 2 | CAN 0
C1 - Steering Wheel
Steering Wheel Subharness | CAL SW |  | motor sport 1 | DTM 5 | Signal | black
| SW |  | motor sport 2 | DTM 8 | Signal | green
| DRS MODE SEL |  | motor sport 3 | DTM 11 | Signal | bluewhite
| CLK |  | motor sport 4 | DTM 7 | Signal | blue
| DT |  | motor sport 5 | DTM 9 | Signal | brown
| GND |  | motor sport 8 | DTM 1 | GND | purple
| 5V |  | motor sport 9 | DTM 12 | 5V | white
| DRS EN |  | motor sport 10 | DTM 2 | Signal | orange
| DATA MARK |  | motor sport 11 | DTM 6 | Signal | grey
| LAUNCH CTRL |  | motor sport 12 | DTM 10 | Signal | red
1
1
1
1
1
1
1
1
1

## Dashboard
| Description | Start | End | Molex Connector | Wire Type
ICU
| Instrument Cluster Unit (ICU) 5V | PDU B4 | DTM 2 | 1 | 5V
| Instrument Cluster Unit (ICU) GND | PDU B26 | DTM 1 |  | GND
| Instrument Cluster Unit CAN 0 H | VCU 279 | DTM | 6 | CAN 0
| Instrument Cluster Unit CAN 0 L | VCU 273 | DTM | 5 | CAN 0
| SW | Steering Wheel | DTM 4 | 10 | Signal
| DT | Steering Wheel | DTM 5 | 9 | Signal
| CLK | Steering Wheel | DTM 6 | 8 | Signal
steering wheel pcb
WIRE COLOR | round connector name (PCB) | position | other connector | connector name
BLK | ground | 1 |  | Ground
GREEN | DRS ENB BTN IN | 2
| -- | 3 | --
BLUE | ECO LED | 4
BROWN | ECO BTN IN | 5
YELLOW | DATA MARK BTN IN | 6
GREY | CLK | 7
Purple | SW | 8
WHITE | DT | 9
ORANGE | LAUNCH CONTROL | 10
WHITE BLUE | DRS MODE SEL | 11
RED | 5V IN RED WIRE | 12

## Firewall Connections
. |  |  | RapidHarness Front | RapidHarness Back | RapidHarness Back (for check)
Pin Number | Description | Wire Type
1 | Front GND | GND | TRUE | FALSE | FALSE
2 | WSS FL & FR 5V | Sensor 5V | TRUE | TRUE | FALSE
3 | Steering Position, BPS 1 & 2 5V | Sensor 5V | TRUE | TRUE | FALSE
4 | Front Sensor GND | Sensor GND | TRUE | TRUE | FALSE
5 | Steering Wheel GND (? maybe steering angle?) | Sensor GND | TRUE | TRUE | FALSE
6 | TPS 1&2 (Throttle Position Sensor) GND | Sensor GND | TRUE | FALSE | FALSE
7 | Load Cell FL Signal | Signal | TRUE | TRUE | FALSE
8 | Steering Wheel 5V | 5V | TRUE | TRUE | FALSE
9 | 12V Dash | 12V | TRUE | TRUE | FALSE
10 | GPS 5V | 5V | TRUE | TRUE | FALSE
11 | WSS FL Signal | Signal | TRUE | TRUE | FALSE
12 | BYPO | Signal | TRUE | TRUE | FALSE
13 | RTD BUTTON IN | Signal | TRUE | TRUE | FALSE
14 | RTD BUZZER | Signal | TRUE | TRUE | FALSE
15 | WSS FR Signal | Signal | TRUE | TRUE | FALSE
16 | SYS ERR | Signal | TRUE | TRUE | FALSE
17 | BPS 1 Signal | Signal | TRUE | TRUE | FALSE
18 | AMS LED | Signal | TRUE | TRUE | FALSE
19 | Load Cell FR Signal | Signal | TRUE | TRUE | FALSE
20 | 12V ICU / S2C | 12V | TRUE | TRUE | FALSE
21 | SPOT FL & FR 5V | Sensor 5V | TRUE | TRUE | FALSE
22 | Load Cell 24V | 24V | TRUE | TRUE | FALSE
23 | DRS Mode Select | Signal | TRUE | TRUE | FALSE
24 | HV LED Indicator | Signal | TRUE | TRUE | FALSE
25 | ECO Button (Calibration) | Signal | TRUE | TRUE | FALSE
26 | TPS 1 Sig | Signal | TRUE | TRUE | FALSE
27 | GPS RX | Signal | TRUE | TRUE | FALSE
28 | LV LED Indicator | Signal | TRUE | FALSE | FALSE
29 | Steering Position Signal | Signal | TRUE | TRUE | FALSE
30 | BSPD LED Indicator | Signal | TRUE | TRUE | FALSE
31 | DRS Enable Button | Signal | TRUE | TRUE | FALSE
32 | ECO LED (VCU FAULT) | Signal | TRUE | FALSE | FALSE
33 | HVIL BOTS > Penthouse | HVIL | TRUE | FALSE | FALSE
34 | ICU & S2C 5V | 5V | TRUE | TRUE | FALSE
35 | TPS 2 (Throttle Position Sensor) 5V | Sensor 5V | TRUE | TRUE | FALSE
36 | TPS 1 (Throttle Position Sensor) 5V | Sensor 5V | TRUE | TRUE | FALSE
37 | SPOT FL Signal | Signal | TRUE | TRUE | FALSE
38 | TPS 2 Signal | Signal | TRUE | TRUE | FALSE
39 | BYPI | Signal | TRUE | TRUE | FALSE
40 | Launch Control Button | Signal | TRUE | TRUE | FALSE
41 | SPOT FR Signal | Signal | TRUE | TRUE | FALSE
42 | GPS TX | Signal | TRUE | TRUE | FALSE
43 | RTD LED Indicator | Signal | TRUE | FALSE | FALSE
44 | PDU Blown Fuse | Signal | TRUE | TRUE | FALSE
45 | IMD LED Indicator | Signal | TRUE | TRUE | FALSE
46 | Data Mark Button | Signal | TRUE | TRUE | FALSE
47 | HVIL PDU > Inertia | HVIL | TRUE | TRUE | FALSE

## PDU
Power Distribution Unit Connectors
Connector A |  |  |  | Connector B |  |  |  | CAN OUT
Pin # | Description | Wire Type | RapidHarness | Pin # | Description | Wire Type | RapidHarness | Pin # | Description | Wire Type
1 | Hall Effect | 5V Sensor | TRUE | 1 | GPS 5V | 5V | TRUE | 1 | Sensor GND | Sensor GND
2 | S2C | 12V | TRUE | 2 | PBOX 5V | 5V | TRUE | 2 | CAN L | CAN
3 | IMU Power (Red Wire) | 24V | FALSE | 3 | Penthouse 5V | 5V | TRUE | 3 | CAN H | CAN
4 | LV Shunt (Yellow Wire) | 24V | FALSE | 4 | ICU 5V | 5V | TRUE | 4 | Sensor 5V | 5V Sensor
5 | TSAL LEDs | 12V | FALSE | 5 | BMS Power | 24V | TRUE | 5 | GND | GND
6 | PBOX | 12V | TRUE | 6 | Water Pump Out (FET CONTROL) | 24V | TRUE
7 | Dash | 12V | TRUE | 7 | Water Pump Enable Signal | Signal | FALSE
8 | E-Meter | 12V | TRUE | 8 | Blown Fuse Indicator | Signal | TRUE
9 | Spare2 | 12V | FALSE | 9 | Radiator Fan Out (FET CONTROL) | 24V | TRUE
10 | Spare2 | 12V | FALSE | 10 | Radiator Fan Enable Signal | Signal | FALSE
11 | HVIL (Start) | HVIL | TRUE | 11 | Load Cell Front power | 24V | TRUE
12 | MCU Out FET CONTROL) | 12V | FALSE | 12 | IMD Power | 24V | TRUE
13 | SPOT Front | 5V Sensor | TRUE | 13 | 5V Reset | 5V | FALSE
14 | WSS Front | 5V Sensor | TRUE | 14 | DC-DC LV Logic | 5V | FALSE
15 | WSS Rear | 5V Sensor | TRUE | 15 | Steering Wheel | 5V | TRUE
16 | SPOT Rear | 5V Sensor | TRUE | 16 | Telemetry (Rasb-Pi) | 5V | FALSE
17 | Penthouse | 12V | TRUE | 17 | GND Steering Wheel GND | GND | TRUE
18 | Spare1 | 12V | FALSE | 18 | GND L CELL REAR GND | GND | TRUE
19 | Spare1 | 12V | FALSE | 19 | GND RAD FAN GND | GND | TRUE
20 | Spare2 | 12V | FALSE | 20 |  | GND | FALSE
21 | Spare2 | 12V | FALSE | 21 | GND DRS GND | GND | FALSE
22 | Sensor 5V | 5V Sensor | FALSE | 22 | Load Cell RL Power | 24V | FALSE
23 | MCU Enable Signal | Signal | FALSE | 23 | DAQ Power | 24V | TRUE
24 | RL RR Sens gnd | Sensor GND | TRUE | 24 | IMD GND | GND | FALSE
25 | RAD TEMP IN OUT | Sensor GND | FALSE | 25 | Spare GND | GND | FALSE
26 | Front Sens gnd | Sensor GND | TRUE | 26 | Front GND | GND | FALSE
27 | Sensor GND | Sensor GND | FALSE | 27 | DAQ GND | GND | FALSE
28 | Sensor 5V | 5V Sensor | FALSE | 28 | BRAKE LIGHT GND | GND | FALSE
29 | Sensor 5V | 5V Sensor | FALSE | 29 | Telemetry & IMU GND | GND | FALSE
30 | Sensor 5V | 5V Sensor | FALSE | 30 | GND PH GND | GND | FALSE
31 | Sensor 5V | 5V Sensor | FALSE | 31 | GND MCU GND | GND | FALSE
32 | Sensor 5V | 5V Sensor | FALSE | 32 | GND PBOX GND / DAQ GND | GND | FALSE
33 | Sensor 5V | 5V Sensor | FALSE | 33 | (for load cell, not pinned) | 24V | FALSE
34 | Steering Position and BPS 1 | 5V Sensor | TRUE | 34 | Load Cell RR Power | 24V | FALSE
35 | PBOX | 5V Sensor | FALSE | 35 | VCU Power | 24V | TRUE

## VCU to DTM
FALSE
Connector # | Description | Start (VCU PIN #) | End | Wire type | FWC? | Rapid harness | FALSE
FALSE
Connector 1 | VCU 24V Power | 101, 127, 128 -> 271 |  | 24V | FALSE | TRUE | FALSE
VCU Power & Signal | VCU GND (Chassis) | 102 |  | GND | FALSE | TRUE | FALSE
| Sensor GND (from PDU) | 133 |  | Sensor GND | FALSE | TRUE | FALSE
| MCU Control Signal | 144 |  | Signal | FALSE | TRUE | FALSE
| Rad Fan Signal | 131 |  | Signal | FALSE | TRUE | FALSE
| Water Pump Signal | 143 |  | Signal | FALSE | TRUE | FALSE
Connector 2 | Wheel Speed Sensor Front Left Signal | 274 |  | Signal | TRUE | TRUE | FALSE
Wheel Speed Signals | Wheel Speed Sensor Front Right Signal | 275 |  | Signal | TRUE | TRUE | FALSE
| Wheel Speed Sensor Rear Left Signal | 268 |  | Signal | FALSE | TRUE | FALSE
| Wheel Speed Sensor Rear Right Signal | 267 |  | Signal | FALSE | TRUE | FALSE
Connector 3 | CAN 0 H | 279 |  | CAN 0 | FALSE | TRUE | FALSE
CAN 0 & 1 | CAN 0 L | 273 |  | CAN 0 | FALSE | TRUE | FALSE
| CAN 1 H | 265 |  | CAN 1 | FALSE | TRUE | FALSE
| CAN 1 L | 259 |  | CAN 1 | FALSE | TRUE | FALSE
| CANH + Term | 272 |  | CAN | FALSE | TRUE | FALSE
| CANL + Term | 280 |  | CAN | FALSE | TRUE | FALSE
Connector 4 | RS232 Serial TX (GPS) | 257 |  | RS232 Signal | FALSE | FALSE | FALSE
RS232 | RS232 GND | 276 |  | GND | FALSE | FALSE | FALSE
| RS232 Serial RX (GPS) | 264 |  | RS232 Signal | FALSE | FALSE | FALSE
Connector 5 | TPS 1 (Throttle Position Sensor) 5V | 136 |  | Sensor 5V | TRUE | FALSE | FALSE
TPS & BPS & Steering Angle | TPS 1 Signal | 152 |  | Signal | TRUE | FALSE | FALSE
| TPS 1/2 (Throttle Position Sensor) GND | 146 |  | Sensor GND | TRUE | TRUE | FALSE
| TPS 2 (Throttle Position Sensor) 5V | 147 |  | Sensor 5V | TRUE | FALSE | FALSE
| TPS 2 Signal | 140 |  | Signal | TRUE | FALSE | FALSE
| Steering Position Sensor Signal | 150 |  | Signal | TRUE | FALSE | FALSE
| BPS 1 / 2 5V | 135 |  | Sensor 5V | TRUE | FALSE | FALSE
| BPS 1 / 2 GND | 134 |  | Sensor GND | TRUE | FALSE | FALSE
| BPS 1 Signal | 151 |  | Signal | TRUE | FALSE | FALSE
| BPS 2 Signal | 139 |  | Signal | TRUE | FALSE | FALSE
Connector 6 | Launch Control Button | 255 |  | Signal | TRUE | FALSE | TRUE
C1 Dash/Steering Wheel | System Error LED (-) | 119 |  | Signal | TRUE | FALSE | FALSE
| VCU Fault LED (-) | 108 |  | Signal | TRUE | FALSE | NOT NEEDED
| Calibration Button In (ALSO CALLED ECO) | 256 |  | Signal | TRUE | FALSE | FALSE
| DRS Enable Button In | 261 |  | Signal | TRUE | FALSE | FALSE
| Ready to Drive Button In | 263 |  | Signal | TRUE | FALSE | FALSE
| Ready to Drive Buzzer | 106 |  | Signal | TRUE | FALSE | FALSE
| DRS Mode Select | 126 |  | Signal | TRUE | FALSE | FALSE
Connector 7 | DRS Open | 141 |  | Signal | TRUE | TRUE | FALSE
Drag Reduction System & Misc. | DRS Close | 129 |  | Signal | TRUE | TRUE | FALSE
| VCU/BMS Shutdown Signal (+) | 132 |  | Signal | TRUE | TRUE | FALSE
| Brake Light | 120 |  | Signal | TRUE | TRUE | FALSE
| HVIL Term Sense | 253 |  | HVIL | TRUE | TRUE | FALSE
FALSE
FALSE
FALSE
FALSE
LEGACY PINOUT
Type | VCU Pin # | Leads to TE Connector | Connector Pin | Description | On Wirelist |  | FALSE | VCU Object | Notes | Checks
| 101 | Power | 1 |  | FALSE |  | FALSE | N/A
| 102 | Power | 2 |  | FALSE |  | FALSE | N/A
| 127 | Power | 1 |  | FALSE |  | FALSE | N/A
| 128 | Terminal 15 Input (271) | N/A |  | FALSE |  | FALSE | N/A
Output | 103 | DNP | DNP |  | FALSE |  | FALSE
Output | 115 | DNP | DNP |  | FALSE |  | FALSE
Output | 104 | DNP | DNP |  | FALSE |  | FALSE
Output | 116 | FWC | 8 | Accumulator Fans (Both) Vcc | FALSE |  | FALSE
Output | 116 | DNP | DNP | BENCH: LED 12V Source | FALSE |  | FALSE
Output | 117 | Dash | 4 | Fan PWM stuff | FALSE |  | FALSE
Output | 106 | Dash | 1 | RTD Sound/Buzzer | FALSE |  | FALSE |  | FWC
[5 empty] | FALSE |  | FALSE
[5 empty] | FALSE |  | FALSE
[5 empty] | FALSE |  | FALSE
Output | 118 | DNP | DNP |  | FALSE |  | FALSE
Output | 107 | Dash | 2 | RTD LED | FALSE |  | FALSE |  | FWC
Output | 119 | Dash | 6 | Sys Err LED | FALSE |  | FALSE |  | FWC
| 108 | Dash | 3 | VCU Fault LED | FALSE |  | FALSE |  | FWC
Output | 120 | FWC | 2 | Brake Light | FALSE |  | FALSE
| 109 | DNP | DNP |  | FALSE |  | FALSE
| 121 | DNP | DNP |  | FALSE |  | FALSE
| 110 | DNP | DNP |  | FALSE |  | FALSE
| 122 | DNP | DNP |  | FALSE |  | FALSE
Input | 111 | DNP | DNP |  | FALSE |  | FALSE
Input | 123 | DNP | DNP |  | FALSE |  | FALSE
Input | 112 | DNP | DNP |  | FALSE |  | FALSE
Input | 124 | DNP | DNP |  | FALSE |  | FALSE |  |  |  |  | .
Input | 113 | DNP | DNP |  | FALSE |  | FALSE
Input | 125 | DNP | DNP |  | FALSE |  | FALSE
Input | 114 | DNP | DNP |  | FALSE |  | FALSE
Input | 126 | Dash |  | DRS Mode Selection | FALSE |  | FALSE |  | 6 Position Based
Output | 129 | FWC | 7 | DRS Close / Low | FALSE |  | FALSE
Output | 141 | FWC | 6 | DRS Open / High | FALSE |  | FALSE
Output | 130 | DNP | DNP |  | FALSE |  | FALSE
Output | 142 | DNP | DNP |  | FALSE |  | FALSE
Output | 131 | Dash | 5 | Motor/Radiator Fan Relay Control | FALSE |  | FALSE |  | Signal*
Output | 143 | DNP |  | Water Pump Relay | FALSE |  | FALSE |  | Is now the Signal
Output | 132 | FWC | 3 | VCU Fault, drive BMS HVIL | FALSE |  | FALSE
Output | 144 | FWC | 4 | MCM Relay | FALSE |  | FALSE
| 133 | FWC | 5 | PDU Signal GND | TRUE |  | FALSE | N/A
| 145 | Pedal Box | 8 | APPS2 GND | TRUE |  | FALSE | N/A | FWC |  | Merged
| 134 | Pedal Box | 1, 3, 10, 12 | BPS1 & BPS2 GND | TRUE |  | FALSE | N/A | FWC
| 146 | Pedal Box | 5 | APPS1 GND | TRUE |  | FALSE | N/A | FWC |  | Added
| 135 | Hanging | DNP | BPS2 5V Power | FALSE |  | FALSE
| 147 | Pedal Box | 9 | APPS2 5V Power | TRUE |  | FALSE |  | FWC
| 136 | Pedal Box | 4 | APPS1 5V Power | TRUE |  | FALSE |  | FWC
| 148 | DNP | DNP | BPS 1 5V Power | FALSE |  | FALSE
| 137 | DNP | DNP |  | FALSE |  | FALSE
| 149 | DNP | DNP |  | FALSE |  | FALSE
| 138 | DNP | DNP |  | FALSE |  | FALSE
Input | 150 | FWC | 9 | Steering Angle Sensor | FALSE |  | FALSE | need | FWC
Input | 139 | Pedal Box | 11 | BPS2 Signal Input | TRUE |  | FALSE | Sensor_BPS1 | FWC
Input | 151 | Pedal Box | 2 | BPS1 Signal Input | TRUE |  | FALSE | Sensor_BPS0 | FWC
Input | 140 | Pedal Box | 7 | APPS2 Signal Input | TRUE |  | FALSE | Sensor_TPS1 | FWC
Input | 152 | Pedal Box | 6 | APPS1 Signal Input | TRUE |  | FALSE | Sensor_TPS0 | FWC
Input | 253 | FWC | 1 | HVIL Term Sense | FALSE |  | FALSE | Sensor_HVILTerminationSense
Input | 260 | DNP | DNP |  | FALSE |  | FALSE
Input | 254 | DNP | DNP |  | FALSE |  | FALSE
Input | 261 | Dash | 9 | DRS Button | FALSE |  | FALSE |  | FWC
Input | 255 | DNP |  | Launch Control Button | FALSE |  | FALSE
Input | 262 | DNP | DNP | TCS Switch Up | FALSE |  | FALSE | Sensor_TCSSwitchUp
Input | 256 | Dash | 8 | Eco button | FALSE |  | FALSE |  | FWC
Input | 263 | Dash | 7 | RTD Button | FALSE |  | FALSE | Sensor_RTDButton | FWC
RS232 | 257 | RS232 | 1 |  | FALSE |  | FALSE | N/A
RS232 | 264 | RS232 | 3 |  | FALSE |  | FALSE | N/A
CAN | 258 | CAN Harness | 6 |  | FALSE |  | FALSE | N/A |  |  | Not Needed?
CAN | 265 | CAN Harness | 6 |  | TRUE |  | FALSE | N/A
CAN | 259 | CAN Harness | 5 |  | TRUE |  | FALSE | N/A
CAN | 266 | CAN Harness | 5 |  | TRUE |  | FALSE | N/A |  |  | Not needed?
Input | 267 | WSS | 4 | RR WSS | TRUE |  | FALSE | Sensor_WSS_RR
Input | 274 | WSS | 2 | FL WSS | TRUE |  | FALSE | Sensor_WSS_FL | FWC
Input | 268 | WSS | 3 | RL WSS | TRUE |  | FALSE | Sensor_WSS_RL
Input | 275 | WSS | 1 | FR WSS | TRUE |  | FALSE | Sensor_WSS_FR | FWC
| 269 | DNP | DNP |  | FALSE |  | FALSE
| 276 | RS232 | 2 | RS232 GND | FALSE |  | FALSE | N/A
| 270 | Dash | 10 | Dash GND | FALSE |  | FALSE | N/A |  |  | removed
| 277 | CAN Harness | 2022-03-04 | CAN GND | FALSE |  | FALSE | N/A
Input | 271 | Battery (+) Power Stages (128) | N/A | VCU EN, Must be tied to 12V | FALSE |  | FALSE | N/A
| 278 | DNP | DNP |  | FALSE |  | FALSE | N/A
CAN | 272 | CAN Harness | 1 | CANH + Term | FALSE |  | FALSE
CAN | 279 | CAN Harness | 1 | CANH | TRUE |  | FALSE
CAN | 273 | CAN Harness | 2 | CANL | TRUE |  | FALSE
CAN | 280 | CAN Harness | 2 | CANL + Term | FALSE |  | FALSE
FALSE
FALSE
FALSE
FALSE
FALSE
FALSE
FALSE
FALSE
FALSE
FALSE
FALSE
FALSE
FALSE
FALSE
FALSE
FALSE
FALSE
FALSE
FALSE
FALSE
FALSE
FALSE
FALSE
FALSE
FALSE
FALSE
FALSE
FALSE
FALSE
FALSE
FALSE
FALSE
FALSE
FALSE
FALSE
FALSE
FALSE
FALSE
FALSE
FALSE
FALSE
FALSE
FALSE
FALSE
FALSE
FALSE
FALSE
FALSE
FALSE
FALSE
FALSE
FALSE
FALSE
FALSE
FALSE
FALSE
FALSE
FALSE
FALSE
FALSE
FALSE
FALSE
FALSE
FALSE
FALSE
FALSE
FALSE
FALSE
FALSE
FALSE
FALSE
FALSE
FALSE
FALSE
FALSE
FALSE
FALSE
FALSE
FALSE
FALSE
FALSE
FALSE
FALSE
FALSE
FALSE
FALSE
FALSE
FALSE
FALSE
FALSE
FALSE
FALSE
FALSE
FALSE
FALSE
FALSE
FALSE
FALSE
FALSE
FALSE
FALSE
FALSE
FALSE
FALSE
FALSE
FALSE
FALSE
FALSE
FALSE
FALSE
FALSE
FALSE
FALSE
FALSE
FALSE
FALSE
FALSE
FALSE
FALSE
FALSE
FALSE
FALSE
FALSE
FALSE
FALSE
FALSE
FALSE
FALSE
FALSE
FALSE
FALSE
FALSE
FALSE
FALSE
FALSE
FALSE
FALSE
FALSE
FALSE
FALSE
FALSE
FALSE
FALSE
FALSE
FALSE
FALSE
FALSE
FALSE
FALSE
FALSE
FALSE
FALSE
FALSE
FALSE
FALSE
FALSE
FALSE
FALSE
FALSE
FALSE
FALSE
FALSE
FALSE
FALSE
FALSE
FALSE
FALSE
FALSE
FALSE
FALSE
FALSE
FALSE
FALSE
FALSE
FALSE
FALSE
FALSE
FALSE
FALSE
FALSE
FALSE
FALSE
FALSE
FALSE
FALSE
FALSE
FALSE
FALSE
FALSE
FALSE
FALSE
FALSE
FALSE
FALSE
FALSE
FALSE
FALSE
FALSE
FALSE
FALSE
FALSE
FALSE
FALSE
FALSE
FALSE
FALSE
FALSE
FALSE
FALSE
FALSE
FALSE
FALSE
FALSE
FALSE
FALSE
FALSE
FALSE
FALSE
FALSE
FALSE
FALSE
FALSE
FALSE
FALSE
FALSE
FALSE
FALSE
FALSE
FALSE
FALSE
FALSE
FALSE
FALSE
FALSE
FALSE
FALSE
FALSE
FALSE
FALSE
FALSE
FALSE
FALSE
FALSE
FALSE
FALSE
FALSE
FALSE
FALSE
FALSE
FALSE
FALSE
FALSE
FALSE
FALSE
FALSE
FALSE
FALSE
FALSE
FALSE
FALSE
FALSE
FALSE
FALSE
FALSE
FALSE
FALSE
FALSE
FALSE
FALSE
FALSE
FALSE
FALSE
FALSE
FALSE
FALSE
FALSE
FALSE
FALSE
FALSE
FALSE
FALSE
FALSE
FALSE
FALSE
FALSE
FALSE
FALSE
FALSE
FALSE
FALSE
FALSE
FALSE
FALSE
FALSE
FALSE
FALSE
FALSE
FALSE
FALSE
FALSE
FALSE
FALSE
FALSE
FALSE
FALSE
FALSE
FALSE
FALSE
FALSE
FALSE
FALSE
FALSE
FALSE
FALSE
FALSE
FALSE
FALSE
FALSE
FALSE
FALSE
FALSE
FALSE
FALSE
FALSE
FALSE
FALSE
FALSE
FALSE
FALSE
FALSE
FALSE
FALSE
FALSE
FALSE
FALSE
FALSE
FALSE
FALSE
FALSE
FALSE
FALSE
FALSE
FALSE
FALSE
FALSE
FALSE
FALSE
FALSE
FALSE
FALSE
FALSE
FALSE
FALSE
FALSE
FALSE
FALSE
FALSE
FALSE
FALSE
FALSE
FALSE
FALSE
FALSE
FALSE
FALSE
FALSE
FALSE
FALSE
FALSE
FALSE
FALSE
FALSE
FALSE
FALSE
FALSE
FALSE
FALSE
FALSE
FALSE
FALSE
FALSE
FALSE
FALSE
FALSE
FALSE
FALSE
FALSE
FALSE
FALSE
FALSE
FALSE
FALSE
FALSE
FALSE
FALSE
FALSE
FALSE
FALSE
FALSE
FALSE
FALSE
FALSE
FALSE
FALSE
FALSE
FALSE
FALSE
FALSE
FALSE
FALSE
FALSE
FALSE
FALSE
FALSE
FALSE
FALSE
FALSE
FALSE
FALSE
FALSE
FALSE
FALSE
FALSE
FALSE
FALSE
FALSE
FALSE
FALSE
FALSE
FALSE
FALSE
FALSE
FALSE
FALSE
FALSE
FALSE
FALSE
FALSE
FALSE
FALSE
FALSE
FALSE
FALSE
FALSE
FALSE
FALSE
FALSE
FALSE
FALSE
FALSE
FALSE
FALSE
FALSE
FALSE
FALSE
FALSE
FALSE
FALSE
FALSE
FALSE
FALSE
FALSE
FALSE
FALSE
FALSE
FALSE
FALSE
FALSE
FALSE
FALSE
FALSE
FALSE
FALSE
FALSE
FALSE
FALSE
FALSE
FALSE
FALSE
FALSE
FALSE
FALSE
FALSE
FALSE
FALSE
FALSE
FALSE
FALSE
FALSE
FALSE
FALSE
FALSE
FALSE
FALSE
FALSE
FALSE
FALSE
FALSE
FALSE
FALSE
FALSE
FALSE
FALSE
FALSE
FALSE
FALSE
FALSE
FALSE
FALSE
FALSE
FALSE
FALSE
FALSE
FALSE
FALSE
FALSE
FALSE
FALSE
FALSE
FALSE
FALSE
FALSE
FALSE
FALSE
FALSE
FALSE
FALSE
FALSE
FALSE
FALSE
FALSE
FALSE
FALSE
FALSE
FALSE
FALSE
FALSE
FALSE
FALSE
FALSE
FALSE
FALSE
FALSE
FALSE
FALSE
FALSE
FALSE
FALSE
FALSE
FALSE
FALSE
FALSE
FALSE
FALSE
FALSE
FALSE
FALSE
FALSE
FALSE
FALSE
FALSE
FALSE
FALSE
FALSE
FALSE
FALSE
FALSE
FALSE
FALSE
FALSE
FALSE
FALSE
FALSE
FALSE
FALSE
FALSE
FALSE
FALSE
FALSE
FALSE
FALSE
FALSE
FALSE
FALSE
FALSE
FALSE
FALSE
FALSE
FALSE
FALSE
FALSE
FALSE
FALSE
FALSE
FALSE
FALSE
FALSE
FALSE
FALSE
FALSE
FALSE
FALSE
FALSE
FALSE
FALSE
FALSE
FALSE
FALSE
FALSE
FALSE
FALSE
FALSE
FALSE
FALSE
FALSE
FALSE
FALSE
FALSE
FALSE
FALSE
FALSE
FALSE
FALSE
FALSE
FALSE
FALSE
FALSE
FALSE
FALSE
FALSE
FALSE
FALSE
FALSE
FALSE
FALSE
FALSE
FALSE
FALSE
FALSE
FALSE
FALSE
FALSE
FALSE
FALSE
FALSE
FALSE
FALSE
FALSE
FALSE
FALSE
FALSE
FALSE
FALSE
FALSE
FALSE
FALSE
FALSE
FALSE
FALSE
FALSE
FALSE
FALSE
FALSE
FALSE
FALSE
FALSE
FALSE
FALSE
FALSE
FALSE
FALSE
FALSE
FALSE
FALSE
FALSE
FALSE
FALSE
FALSE
FALSE
FALSE
FALSE
FALSE
FALSE
FALSE
FALSE
FALSE
FALSE
FALSE
FALSE
FALSE
FALSE
FALSE
FALSE
FALSE
FALSE
FALSE
FALSE
FALSE
FALSE
FALSE
FALSE
FALSE
FALSE
FALSE
FALSE
FALSE
FALSE
FALSE
FALSE
FALSE
FALSE
FALSE
FALSE
FALSE
FALSE
FALSE
FALSE
FALSE
FALSE
FALSE
FALSE
FALSE
FALSE
FALSE
FALSE
FALSE
FALSE
FALSE
FALSE
FALSE
FALSE
FALSE
FALSE
FALSE
FALSE
FALSE
FALSE
FALSE
FALSE
FALSE
FALSE
FALSE
FALSE
FALSE
FALSE
FALSE
FALSE
FALSE
FALSE
FALSE
FALSE
FALSE
FALSE
FALSE
FALSE
FALSE
FALSE
FALSE
FALSE
FALSE
FALSE
FALSE
FALSE
FALSE
FALSE
FALSE
FALSE
FALSE
FALSE
FALSE
FALSE
FALSE
FALSE
FALSE
FALSE
FALSE
FALSE
FALSE
FALSE
FALSE
FALSE
FALSE
FALSE
FALSE
FALSE
FALSE
FALSE
FALSE
FALSE
FALSE
FALSE
FALSE
FALSE
FALSE
FALSE
FALSE
FALSE
FALSE
FALSE
FALSE
FALSE
FALSE
FALSE
FALSE
FALSE
FALSE
FALSE
FALSE
FALSE
FALSE
FALSE
FALSE
FALSE
FALSE
FALSE
FALSE
FALSE
FALSE
FALSE
FALSE
FALSE
FALSE
FALSE
FALSE
FALSE
FALSE
FALSE
FALSE
FALSE
FALSE
FALSE
FALSE
FALSE
FALSE
FALSE
FALSE
FALSE
FALSE
FALSE
FALSE
FALSE
FALSE
FALSE
FALSE
FALSE
FALSE
FALSE
FALSE
FALSE
FALSE
FALSE
FALSE
FALSE
FALSE
FALSE
FALSE
FALSE
FALSE
FALSE
FALSE
FALSE

## DAQ to DTM
DAQ Connectors
Connector # | Description | End | DAQ Pin # Start | Wire type | Rapidharness
Connector 1 | 24V Power | PDU B23 | 8 | 24V | TRUE
PDU TO DAQ | 0V Sensor GND | PDU Sens GND | 6 | Sensor GND | TRUE
| GND | PDU B27 | 7 | GND | TRUE
Connector 2 | FL Load Cell | B2 - Front Left | 23 | Signal | TRUE
Load Cell Signals | FR Load Cell | B1 - Front Right | 24 | Signal | TRUE
| RL Load Cell | E3 - Rear Left | 25 | Signal | TRUE
| RR Load Cell | E1 - Rear Right | 26 | Signal | TRUE
Connector 3 | FL Shock Position | B2 - Front Left | 45 | Signal | TRUE
Shock Pot Signals | FR Shock Position | B1 - Front Right | 46 | Signal | TRUE
| RL Shock Position | E3 - Rear Left | 47 | Signal | TRUE
| RR Shock Position | E1 - Rear Right | 48 | Signal | TRUE
Connector 4 | WSS FR Sig | B1 - Front Right | 63 | Signal | TRUE
WSS | WSS FL Sig | B2 - Front Left | 64 | Signal | TRUE
| WSS RR Sig | E1 - Rear Right | 65 | Signal | TRUE
| WSS RL Sig | E3 - Rear Left | 66 | Signal | TRUE
Connector 5 | Radiator Temp In | E2 - Cooling | 34 | Signal | TRUE
Misc. Sensors | Radiator Temp Out | E2 - Cooling | 35 | Signal | TRUE
| DC/DC Case Temp | D2 - Penthouse |  | Signal | FALSE
| Steering Wheel Position (Steering Pos) | B1 - Front Right | 49 | Signal | FALSE
| Data Marker In | C1 - Dash | 57 | Signal | FALSE
| Tractive System Current (HV Current) | PBOX | 50 | Signal | FALSE
Connector 6 | RS232-1 TX RS232 Transmit Output GPS TX | C1 - Dashboard & ICU | 70 | RS232 Signal | FALSE
GPS DATA | RS232-1 RX RS232 Receive Input GPS RX | C1 - Dashboard & ICU | 79 | RS232 Signal | FALSE
Connector 7 | CAN 1 H | D3 | 74 | Signal | FALSE
CAN 2 and CAN 1 | CAN 1 L | D3 | 73 | Signal | FALSE
| CAN 2 H | D1 | 76 | Signal | FALSE
| CAN 2 L | D1 | 75 | Signal | FALSE
Connector 8 | E-TX+ | DTM 7 | 67 | Signal | FALSE
Ethernet Connection | E-TX- | DTM 5 | 68 | Signal | FALSE
| E-RX+ | DTM 6 | 77 | Signal | FALSE
| E-RX- | DTM 8 | 78 | Signal | FALSE
Signal Pins
[6 empty] | PIn # | Motec Function | Team Use | Spliced
[6 empty] | 1 | AV15 Analogue Voltage Input 15 (3.663mV) | RR Force | FALSE
[6 empty] | 2 | AV16 Analogue Voltage Input 16 (3.663mV) | Gyro | FALSE
[6 empty] | 3 | AV17 Analogue Voltage Input 17 (3.663mV) | Tractive System Current | FALSE
[6 empty] | 4 | AV18 Analogue Voltage Input 18 (3.663mV) | Radiator Pressure???? | FALSE
[6 empty] | 5 | AV19 Analogue Voltage Input 19 (3.663mV) | crankcase pressure | FALSE
[6 empty] | 6 | 0V Sensor 0 V |  | TRUE
[6 empty] | 7 | BAT- Battery Negative | PDU | TRUE
[6 empty] | 8 | BAT+ Battery Positive | PDU | TRUE
[6 empty] | 9 | AUX1 Auxiliary Output 1 |  | FALSE
[6 empty] | 10 | AUX2 Auxiliary Output 2 |  | FALSE
[6 empty] | 11 | AUX3 Auxiliary Output 3 |  | FALSE
[6 empty] | 12 | AUX4 Auxiliary Output 4 |  | FALSE
[6 empty] | 13 | AUX5 Auxiliary Output 5 |  | FALSE
[6 empty] | 14 | AUX6/ LIN Auxiliary Output 6 |  | FALSE
[6 empty] | 15 | RS232-2 TX RS232-2 Transmit Output |  | FALSE
[6 empty] | 16 | RS232-2 RX RS232-2 Receive Input |  | FALSE
[6 empty] | 17 | 0V Sensor 0 V |  | FALSE
[6 empty] | 18 | 5V Sensor 5 V |  | FALSE
[6 empty] | 19 | AV7 Analogue Voltage Input 7 (3.663mV) | Rear Brake Pressure | FALSE
[6 empty] | 20 | AV8 Analogue Voltage Input 8 (3.663mV) | Rear Brake Temp (IR) | FALSE
[6 empty] | 21 | AV9 Analogue Voltage Input 9 (3.663mV) | RL Force | FALSE
[6 empty] | 22 | AV10 Analogue Voltage Input 10 (3.663mV) | Gear Postion (shared) | FALSE
[6 empty] | 23 | AV11 Analogue Voltage Input 11 | Oil pressure | FALSE
[6 empty] | 24 | AV12 Analogue Voltage Input 12 | FR Force (now crank case pres.) | FALSE
[6 empty] | 25 | AV13 Analogue Voltage Input 13 | FL Force | FALSE
[6 empty] | 26 | AV14 Analogue Voltage Input 14 |  | FALSE
[6 empty] | 27 | 0V Sensor 0 V | GPS GND | FALSE
[6 empty] | 28 | 5V Sensor 5 V | GPS 5V | FALSE
[6 empty] | 29 | VID1 Video Input 1 |  | FALSE
[6 empty] | 30 | VID2 Video Input 2 |  | FALSE
[6 empty] | 31 | VID3 Video Input 3 |  | FALSE
[6 empty] | 32 | VID4 Video Input 4 |  | FALSE
[6 empty] | 33 | 0V Sensor 0 V |  | FALSE
[6 empty] | 34 | AT1 Analogue Temp Input 1 | rad 1 in | FALSE
[6 empty] | 35 | AT2 Analogue Temp Input 2 | rad 1 out | FALSE
[6 empty] | 36 | AT3 Analogue Temp Input 3 | rad 2 in | FALSE
[6 empty] | 37 | AT4 Analogue Temp Input 4 | Laminova Oil Cooler inlet temp | FALSE
[6 empty] | 38 | AT5 Analogue Temp Input 5 | Laminova Oil Cooler outlet temp | FALSE
[6 empty] | 39 | AT6 Analogue Temp Input 6 |  | FALSE
[6 empty] | 40 | 0V Sensor 0 V |  | FALSE
[6 empty] | 41 | AT7 Analogue Temp Input 7 |  | FALSE
[6 empty] | 42 | AT8 Analogue Temp Input 8 | Oil temperature | FALSE
[6 empty] | 43 | 0V Sensor 0 V | DEB GND IN | FALSE
[6 empty] | 44 | 5V Sensor 5 V | DEB 5V IN | FALSE
[6 empty] | 45 | AV1 Analogue Voltage Input 1 (1.333mV) | FL Shock Position | TRUE
[6 empty] | 46 | AV2 Analogue Voltage Input 2 (1.333mV) | FR Shock Position | TRUE
[6 empty] | 47 | AV3 Analogue Voltage Input 3 (1.333mV) | RL Shock Position | TRUE
[6 empty] | 48 | AV4 Analogue Voltage Input 4 (1.333mV) | RR Shock Position | TRUE
[6 empty] | 49 | AV5 Analogue Voltage Input 5 (3.663mV) | Steering Position (shared) | FALSE
[6 empty] | 50 | AV6 Analogue Voltage Input 6 (3.663mV) | Front Brake Pressure (shared) | FALSE
[6 empty] | 51 | 0V Sensor 0 V |  | FALSE
[6 empty] | 52 | DIG1 Digital Input 1 |  | FALSE
[6 empty] | 53 | DIG2 Digital Input 2 |  | FALSE
[6 empty] | 54 | DIG3 Digital Input 3 |  | FALSE
[6 empty] | 55 | DIG4 Digital Input 4 |  | FALSE
[6 empty] | 56 | 0V Sensor 0 V |  | FALSE
[6 empty] | 57 | SW1 Switch Input 1 |  | FALSE
[6 empty] | 58 | SW2 Switch Input 2 |  | FALSE
[6 empty] | 59 | CAN4L CAN 4 Low |  | FALSE
[6 empty] | 60 | CAN4H CAN 4 High |  | FALSE
[6 empty] | 61 | 0V Sensor 0 V |  | FALSE
[6 empty] | 62 | 8V Sensor 8 V |  | FALSE
[6 empty] | 63 | SPD1 Speed Input 1 |  | FALSE
[6 empty] | 64 | SPD2 Speed Input 2 |  | FALSE
[6 empty] | 65 | SPD3 Speed Input 3 |  | FALSE
[6 empty] | 66 | SPD4 Speed Input 4 |  | FALSE
[6 empty] | 67 | E-TX+ Ethernet Transmit + | Comm Ethernet Cable | FALSE
[6 empty] | 68 | E-TX- Ethernet Transmit - | Comm Ethernet Cable | FALSE
[6 empty] | 69 | AV20 Analogue Voltage Input 20 (3.663mV) |  | FALSE
[6 empty] | 70 | RS232-1 TX RS232 Transmit Output | GPS input | FALSE
[6 empty] | 71 | CAN3L CAN 3 Low |  | FALSE
[6 empty] | 72 | CAN3H CAN 3 High |  | FALSE
[6 empty] | 73 | CAN1L CAN 1 Low | LTC CAN LOW | FALSE
[6 empty] | 74 | CAN1H CAN 1 High | LTC CAN HIGH | FALSE
[6 empty] | 75 | CAN2L CAN 2 Low/ RS232 Ground Input | GPS | FALSE
[6 empty] | 76 | CAN2H CAN2 High/ RS232 Receive Input | GPS | FALSE
[6 empty] | 77 | E-RX+ Ethernet Receive + | Comm Ethernet Cable | FALSE
[6 empty] | 78 | E-RX- Ethernet Receive - | Comm Ethernet Cable | FALSE
[6 empty] | 79 | RS232-1 RX RS232 Receive Input | GPS input | FALSE

## MCU to DTM
Motor Controller Pinout
Connector # | Description | Start | End | Wire type
Connector J1 (34 Pin AmpSeal)
Connector 1 | CAN 0 H (orange) | J2-11 | DTM 1 | CAN 0 | ✓
CAN 0 | CAN 0 L (blue) | J2-4 | DTM 2 | CAN 0
| CAN Shield | J2-14 | DTM 3 | GND | ✓
Connector 2 | RS232 RX | J2-16 | DTM 2 | RS232
RS232 | RS232 TX | J2-12 | DTM 1 | RS232 | ✓
| RS232 Shield | J2-3 | DTM 3 | GND
Connector 3 | Motor Temp In | J2- | To Motor DTM | Signal
Motor Temp | Motor Thermistor (-) | J2- | To Motor DTM | Signal
| Shield GND | J2- | To Motor DTM | Signal
Connector J2 (23 Pin AmpSeal)
Connector 5 | SIN | J2-11 | DTM 5 | Signal | 8
Resolver | COS | J2-4 | DTM 8 | Signal | 5
| EXC | J2-14 | DTM 6 | Signal
| /SIN | J2-16 | DTM 4 | Signal
| /COS | J2-12 | DTM 9 | Signal
| /EXC | J2-3 | DTM 7 | Signal
Power and Signals | MCU 12V (PDU Controlled) | J2-8,23 | DTM 12 | 12V
| MCU GND | J2-6,14 | DTM 1 | GND
| Pre-Charge | J2-21 | DTM 10 | Signal
| Main Contactor | J2-7 | DTM 4 | Signal

## PBox Wiring
| Description | Start | End | Wire Type
TTD
| 5V | PBOX 22 | PDU B2 | 5V | TRUE
| GND | PBOX 24 | PDU B32 | GND | TRUE
| HV Current (Shunt Amplifier Out) | PBOX 1 | DAQ C5-8 | Signal | TRUE
| V+ Shunt | HV Shunt | TTD 2 |  | TRUE
| V - Shunt | HV Shunt | TTD 3 |  | TRUE
| TSAL RED LED | PBOX 2 | D1 DTM 3 | Signal | TRUE
| TSAL GREEN LED | PBOX 12 | D1 DTM 2 | Signal | TRUE
| Battery HV Presence | PBOX 5 | Penthouse 23 | Signal | TRUE
| HVIL Term (Discharge) | PBOX 13 | HV Flag Switch | HVIL | TRUE
BSPD
| 5V | PBOX 22 | PDU B2 | 5V | TRUE
| GND | PBOX 24 | PDU B32 | GND | TRUE
| BYPO | PBOX 4 | C1 DTM 2 | Signal | TRUE
| BYPI | PBOX 6 | C1 DTM 1 | Signal | TRUE
| Hall In | PBOX 9 | Penthouse 22 | Signal | TRUE
| Hall Bias | PBOX 3 | Penthouse 25 | Signal | TRUE
| BSPD Reset | PBOX 8 | D1 Master Pannel | Signal | TRUE
| BSPD LED | PBOX 10 | C1 Dash | Signal | TRUE
| Front Brake Pressure Signal | PBOX 21 | C1 DTM 1 | Signal | TRUE
| HVIL In (PH) | PBOX 16 |  | HVIL | TRUE
| HVIL Out (L E-Stop) | PBOX 17 |  | HVIL | TRUE
| Fault Out | NC
| Fault LED | NC
| P-BOX 12V | PBOX 18 |  | 12V | TRUE
| PBOX SENSOR 5V | PBOX 20 |  | 5V | TRUE
| Sensor GND | PBOX19 |  | Sensor GND | TRUE
| E-Meter 12V | PBOX 23 |  | 12V | TRUE
| E-Meter GND | PBOX 25 |  | GND | TRUE
| PBOX SENSOR 5V | PBOX 15 |  | 5V | TRUE
| E-Meter CAN H | PBOX 26
E-Meter | E-Meter CAN L | PBOX 27

## CAN BUSM12 System
| CAN Address | Location | CAN 2 1Meg bps | CAN Address | Location | 8 Pin CAN M12 Connector |  |  | 5 Pin CAN M12 Connector |  |  | 12 Pin DTM for Harness Breakout Board Pinout
BMS | 0x | D2 | Sensor2CAN | 0x | C1
MCU | 0x | D4 | PDU | 0x | TBD
Telemetry Module | 0x | TBD | FL Tire Temp | 0x | B2
Dash | 0x | C1 | FR Tire Temp | 0x | B1
DAQ (DAQ CAN 1) | 0x | D3 | RR Tire Temp | 0x | E1
|  |  | RL Tire Temp | 0x | E3
|  |  | FL Brake Rotor Temp | 0x | B2
|  |  | FR Brake Rotor Temp | 0x
|  |  | RR Brake Rotor Temp | 0x | E1
|  |  | RL Brake Rotor Temp | 0x | E3
|  |  | IMU | 0x | Under Driver Legs
[12 empty] | Pin # | Description
[12 empty] | 1 | Sensor GND
[6 empty] | Pin # | Description |  | Pin # | Description |  | 2 | CAN 2 L
[6 empty] | 1 | Sensor GND |  | 1 | Sensor GND | Brown | 3 | GND
[6 empty] | 2 | CAN 0 H | Brown | 2 | CAN L | White | 4 | CAN 1 L
[6 empty] | 3 | CAN 0 L | Green | 3 | CAN H | Blue | 5 | CAN 1 L
[6 empty] | 4 | CAN 1 H | Yellow | 4 | Sensor 5V | Black | 6 | CAN 0 L
[6 empty] | 5 | CAN 1 L | Grey | 5 | Shield | Grey | 7 | CAN 0 H
[6 empty] | 6 | CAN 2 H | Pink |  |  |  | 8 | CAN 1 H
[6 empty] | 7 | CAN 2 L | Blue | D1 Master Pannel CAN0/2 Access Point |  |  | 9 | CAN 1 H
[6 empty] | 8 | Sensor 5V | Red | 1 | CAN 0 L |  | 10 | GND
[6 empty] | daq can 2 = can 1 |  |  | 2 | CAN 0 H |  | 11 | CAN 2 H
[6 empty] | can 1 = can 0 |  |  | 3 | CAN 2 H |  | 12 | Sensor 5V
[9 empty] | 4 | CAN 2 L
[9 empty] | 5 | Shield

## Penthouse Wiring
| Description | Start | End | Wire Type | Validating internal pinouts | Validating external pinouts
| Hall effect test + |  |  | Signal | TRUE | FALSE
| Hall effect test - |  |  | Signal | FALSE | FALSE
2 | HVIL In |  |  | HVIL | TRUE | FALSE
1 | HVIL Out | HVD |  | HVIL | TRUE | FALSE
3 | HVIL Term |  |  | HVIL | TRUE | FALSE
17 | BMS 24V | LV Conn |  | 24V | TRUE | FALSE
18 | Penthouse 24V |  |  | 24V | TRUE | FALSE
20 | Penthouse 12V |  |  | 12V | FALSE | FALSE
13 | Penthouse 5V (Avaliable if needed) |  |  | 5V | FALSE | FALSE |  | ]`
79 | Penthouse GND |  |  | GND | FALSE | FALSE |  | ]`
76 | Penthouse Sensor GND |  |  | Sensor GND | TRUE | FALSE |  | p]
15 | Hall Effect 5V |  |  | 5V Sensor | FALSE | FALSE |  | p]op \]
| Hall Effect Sensor GND |  |  | Sensor GND | FALSE | FALSE
4 | Main Contactor (AIR) | MCU | AIR - | Signal | TRUE | FALSE
5 | Pre-Charge Signal |  |  | Signal | TRUE | FALSE
7 | VCU Shutdown Signal (+) |  |  | Signal | TRUE | FALSE
| Charging Active (-) (for charging cart?) |  |  | Signal | FALSE | FALSE
22 | Hall Signal |  |  | Signal | FALSE | FALSE
25 | Hall Bias |  |  | Signal | FALSE | FALSE
| Shutdown Board Relay HVIL Reset |  |  | Signal | FALSE | FALSE
78 | IMD GND 1 |  |  | GND | TRUE | FALSE
77 | IMD GND 2 |  |  | GND | TRUE | FALSE
24 | BMS Fault LED (-) |  |  | Signal | TRUE | FALSE
6 | IMD Fault LED (-) |  |  | Signal | TRUE | FALSE
22 | HV Sense In |  |  | Signal | TRUE | FALSE
| IMD Fault LED (-) |  |  | zsignal | FALSE | FALSE
14 | DCDC 5V |  |  | 5V | FALSE | FALSE
M12 CAN |  |  |  |  | FALSE | FALSE
| CAN 0 H |  |  | CAN 0 | FALSE | FALSE
| CAN 0 L |  |  | CAN 0 | FALSE | FALSE
IMD |  |  |  |  | FALSE | FALSE
| IMD PWR 24V |  | IMD Pin 2 | 24V | TRUE | FALSE
| IMD Sensor GND | Penthouse 76 | IMD Pin 1 | Sensor GND | TRUE | FALSE
| IMD GND 1 | Penthouse 78 | IMD Pin 3 | GND | TRUE | FALSE
| IMD GND 2 | Penthouse 77 | IMD Pin 4 | GND | TRUE | FALSE | POTENTIALLY MOVE HALL TO PBOX
| IMD Fault Signal |  | IMD Pin 8 | Signal | FALSE | FALSE | Internal to SDB
PreCharge |  |  |  |  | FALSE | FALSE
| HV + IN |  |  | HV | FALSE | FALSE
| HV + OUT |  |  | HV | FALSE | FALSE
| MCM Main |  |  | Signal | FALSE | FALSE
| Main Drive |  |  | Signal | FALSE | FALSE
| Main Contactor |  |  | Signal | TRUE | FALSE
12 | GND |  |  | GND | TRUE | FALSE
19, 20, 30 | HVIL term PCD |  |  | HVIL | FALSE | FALSE
19, 20 | HVIL |  |  |  | FALSE | FALSE
Shutdown Board SHB |  |  |  |  | FALSE | FALSE
| 5V |  |  | 5V | TRUE | FALSE
| GND |  |  | GND | TRUE | FALSE
| HVIL IN |  |  | HVIL | TRUE | FALSE
| HVIL OUT |  |  | HVIL | TRUE | FALSE
| BATTERY HV SENSE OUT |  |  | Signal | TRUE | FALSE | kg
| HVIL RELAY RESET |  |  | Signal | TRUE | FALSE
| BMS FAULT |  |  | Signal | TRUE | FALSE
| IMD FAULT Signal |  |  | Signal | TRUE | FALSE | Internal from IMD
| Accumulator Indicator LED |  |  | Signal | TRUE | FALSE | "IMD Fault LED"
BMS |  |  |  |  | FALSE | FALSE
| BMS 24V Power |  |  | 24V | TRUE | FALSE
| BMS GND |  |  | GND | TRUE | FALSE | N/A
| CAN 0 H (Vehicle) |  |  | CAN 0 | FALSE | FALSE | N/A
| CAN 0 L (Vehicle) |  |  | CAN 0 | FALSE | FALSE | N/A
| CAN 0 H (To Slaves) |  |  | CAN 0 | FALSE | FALSE
| CAN 0 L (To Slaves) |  |  | CAN 0 | FALSE | FALSE
DC-DC |  |  |  |  | FALSE | FALSE
| 5v |  |  | 5V | TRUE | FALSE
| GND |  |  | GND | TRUE | FALSE | Internal
[5 empty] | FALSE | FALSE
[5 empty] | FALSE | FALSE
[5 empty] | FALSE | FALSE
AIR (-) |  |  |  |  | FALSE | FALSE
| HVIL TERM Enable (+) | HVIL TERM |  | HVIL | FALSE | FALSE
| GND |  |  | GND | FALSE | FALSE
AIR (+) |  |  |  |  | FALSE | FALSE
| MCM Main Contactor Enable Signal | PCD |  | Signal | FALSE | FALSE
| GND |  |  | GND | FALSE | FALSE
LV Connector | Description | Start | end |  |  | FALSE
22 | HVIL In | PDU | Penthouse 2 | HVIL |  | validated
10 | HVIL Out | PBOX 16 | Penthouse 1 | HVIL |  | validated
11 | HVIL Term | Right EStop | Penthouse 3 | HVIL |  | validated
4 | BMS 24V | PDU 5 | Penthouse 17 | 24V |  | validated
6 | Penthouse 24V | PDU 11 | Penthouse 18 | 24V |  | validated
8 | Penthouse 12V | PDU 17 | Penthouse 20 | 12V |  | validated
21 | Penthouse 5V (Avaliable if needed) | PDU 3 | Penthouse 13 | 5V |  | validated
1 | Penthouse GND | PDU 30 | Penthouse 79 | GND |  | validated
3 | Penthouse Sensor GND | PDU | Penthouse 76 | Sensor GND | need 1 | follow up | note: connected to (BLK)PDU25 not 27
7 | Hall Effect 5V | PDU 1 | Penthouse 15 | 5V Sensor |  | validated
24 | Main Contactor (AIR) | MCU C4-3 | Penthouse 4 | Signal |  | validated
25 | Pre-Charge Signal | MCU C4-10 | Penthouse 5 | Signal |  | validated
27 | VCU Shutdown Signal (+) | VCU C7- 3 | Penthouse 7 | Signal |  | validated
| Charging Active (-) (for charging cart?) |  | Penthouse | Signal |  | Unchecked
29 | Hall Effect Signal | PBOX 9 | Penthouse 22 | Signal |  | validated
31 | Hall Bias | PBOX 2 ->3 | Penthouse 25 | Signal |  | follow up | PBOX 3 when PBOX2 denoted
23 | IMD LED | C1 DTM 2 | Penthouse 10 | Signal |  | Unchecked | changed from Shutdown Board Relay HVIL Reset to IMD RST
2 | IMD GND 1 | PDU B24 | Penthouse 78 | GND |  | validated
26 | IMD GND 2 | PDU B24 | Penthouse 77 | GND |  | validated
30 | BMS Fault LED (-) (AMS LED) | FW-18 | Penthouse 24 | Signal |  | validated
13 | IMD Fault LED (-) | FW-45 | Penthouse 6 | Signal |  | validated
12 | HV Sense In | PBOX | Penthouse 22-> 24 | Signal |  | follow up | PH22 when PH24 denoted
5 | DCDC 5V | PDU 14 | Penthouse 14 | 5V |  | validated
28 | HV LED (-) | C1 DTM | Penthouse 8 | Signal |  | validated
| Shield | GND | Penthouse 75 | GND |  | Unchecked
32 | DCDC Temp | DAQ 36 | Penthouse 26 | Signal |  | Not connected
| Hall effect test + |  |  | Signal |  | Unchecked
| Hall effect test - |  |  | Signal |  | Unchecked
| HVIL Reset | D1 DTM 10 | Penthouse 9 |  |  | validated
FALSE
FALSE
FALSE
White Connector | Description | MotorSportConnector |  |  |  | FALSE
30 | HVIL In | 3 |  |  |  | FALSE
31 | HVIL Out | 2 |  |  |  | FALSE
10 | HVIL Term | 1 |  |  |  | FALSE
33 | BMS 24V | 17 |  |  |  | FALSE
17 | Penthouse 24V | 18 |  |  |  | FALSE
23 | Penthouse 12V | 20 |  |  |  | FALSE
40 | Penthouse 5V (Avaliable if needed) | 13 |  |  |  | FALSE
| Penthouse GND | (79?) |  |  |  | FALSE
| Penthouse Sensor GND | ? |  |  |  | FALSE
2 | Hall Effect 5V | 15 |  | 2 |  | FALSE
15 | Main Contactor (AIR) | 4 |  |  |  | FALSE
13 | Pre-Charge Signal | 5 |  |  |  | FALSE
36 | VCU Shutdown Signal (+) | 7 |  |  |  | FALSE
| Charging Active (-) (for charging cart?) |  |  |  |  | FALSE
1 | Hall Effect Signal | 22 |  | 1 |  | FALSE
21 | Hall Bias | 25 |  |  |  | FALSE
39 | IMD LED | 10 |  |  |  | FALSE
20 | IMD GND 1 | 78 |  |  |  | FALSE
19 | IMD GND 2 | 77 |  |  |  | FALSE
24 | BMS Fault LED (-) | 24 |  |  |  | FALSE
39 | IMD Fault LED (-) | 6 |  |  |  | FALSE
37 | HV Sense In | 23 |  |  |  | FALSE
11 | DCDC 5V | 14 |  |  |  | FALSE
35 | HV LED (-) | 8 |  |  |  | FALSE
12 | Shield | 79,75 |  |  |  | FALSE
22 | DCDC Temp | 26 |  |  |  | FALSE
| Hall effect test + | Only 40P |  |  |  | FALSE
| Hall effect test - | Only 40P |  |  |  | FALSE
38 | HVIL Reset | 9 |  |  |  | FALSE
| IMD 24V |  |  |  |  | FALSE
(delete me later)

## Charger
Control Panel
Pin # | Description | Intermediate conn | end | Verified | wire color | Notes | Charger HVIL: 12VPSU->LV_SW->PH->HV_BOX->Precharge Resitors->HVDC header->ESTOP->HV_SW->HVIL_TERM
1 | HVIL Term | C-7 | HV EN SW | TRUE
2 | HV Sense LED | B-1 | HV PRES sense LED (-) | TRUE
3 | Brusa Chrg LED 2(-) | B-3 | Middle charging Status LED (-) | TRUE
4 | HW SW(-) | C-2 | HV EN SW | TRUE
5 | Brusa AUX | B-7 | BRUSA EN SW (front pin) | TRUE |  | changed from b8 to b7
6 | Brusa PON | B-8 | Relay (pin 3) | TRUE |  | 7 to 8
7 | State SW (-) | C-8 | AC EN SW (-) (back pin) | TRUE
8 | State SW (+) | C-1 | AC EN SW (+) | TRUE
9 | BMS Flt LED | A-1 | BMS FAULT LED (-) | TRUE
10 | Brusa Chrg LED 1 | B-2 | left charging status LED (-) | TRUE
11 | Brusa Chrg LED 3 | B-4 | Green Charging Status LED (-) | TRUE
12 | EVSE Chrg LED | C-6 | black, then after C connector: red wire to J1772 CP state red LED (+) | TRUE | black then red | c3 to c6
13 | EVSE Conn LED | C-5 | black, then after C connector: red wire to J1772 CP state green LED (+) | TRUE | black then red | c4 to 5
14 | Main Contactor | B-6 | Front pin of HV contactor | TRUE |  | b5 to b6
15 | PC Contactor | B-5 | Back pin on HV contactor (HVIL term?) | TRUE |  | 6 to 5
16 | IMD Fault LED(-) | A-2 | IMD Fault red led (-) | TRUE
17 | IMD Reset | A-3 | penthouse reset button (-) | TRUE
18 | ESTOP (+) | A-4 (end of HV loop) | HVIL loop --> 1st stop: HVDC OUT (HVIL return) | TRUE |  | jumped to E -STOP
19 | CAN L | A-6 | blue wire to a6, then black wire to CAN connector | TRUE | blue to black
20 | CAN H | A-7 | greeen wire to a7, then blue to CAN connector | TRUE | green to blue
21 | Brusa TX | A-5 | BRUSA RS232 (DB9-3) | TRUE
22 | Brusa RX | A-8 | BRUSA RS232 (DB9-2) | TRUE |  | a7 to a8
23 | Brusa RS232 GND | A-9 | BRUSA RS232 (DB9-5) | TRUE
Internal Inputs
Pin # | Description | Intermediate conn | End | Verified | Wire Color | Notes
1 | Brusa TX |  | BR-12 | TRUE |  | BR-12 is for RX, BR-11 is for TX in Brusa manual
2 | CP | E-2 | BRUSA Orange input, J1772 | TRUE | white --> orange
3 | GND | E3 | BR-1, J1772 input | TRUE
4 | Precharge SW1 (+) | D-1 | HV Relay Main Contactor | TRUE |  | check terminating connector is it rly D1? unlabeled
5 | Brusa PON |  | BR-3 | TRUE
6 | Brusa CHRG OUT 2 |  | BR-6 | TRUE
7 | Brusa FLT OUT | unlabeled | BR-4, BRUSA Fault LED (-) | TRUE
8 | - |  | 5V TB | TRUE |  | (not connected to anything on PCB), one outgoing wire --> A10 --> Penthouse Reset (+), another --> unconnected 6 pin connector, 3rd --> terminal box next to it
9 | Brusa RX |  | BR-11 | TRUE |  | BR-11 is for TX, BR-12 is for RX in Brusa manual
10 | J1772 PP | E-1 | J1772 | TRUE
11 | PC CONTACTOR | D-4 | Precharge Contacter | TRUE
12 | Brusa AUX |  | BR-2 | TRUE
13 | Brusa CHRG OUT 3 |  | BR-7 | TRUE
14 | Brusa CHRG OUT 1 |  | BR-5 | TRUE
15 | - | - | - | TRUE | - | empty
16 | Brusa RS232 GND |  | BR-14 | TRUE
17 | CAN H |  | 2 wires: yellow --> unused CAN connector, green --> BR-10 | TRUE | yellow, green
18 | CAN L |  | 2 wires: green --> unused CAN connector, blue w/ red stripe --> BR-9 | TRUE | green, blue w/ red stripe
19 | - | - | 24V TB | TRUE | 24V | (not connected to anything on PCB)
20 | - | - | 24V TB | TRUE | 24V | (not connected to anything on PCB)
21 | BMS FLT OUT |  | unused CAN connector | TRUE | white
22 | - | - | - | TRUE | - | empty
23 | GND | D-1 | Main + PC Contactor Relays | TRUE
Penthouse
Pin # | Description | Terminating conn | end
1 | - |  |  | TRUE |  | Unpopulated
2 | BMS FLT SIG | AS-7 | VCU Shutdown Signal (+) | TRUE |  | Not connected | *bridge to 13
3 | HV SENSE OUT | AS-22 | HV Sense In | TRUE |  | follow up | mapped to HVIL OUT- Need to change (AS-
4 | HVIL IN | AS-2 | HVIL In | TRUE |  | validated
5 | 12V | AS-20 | Penthouse 12V | TRUE |  | validated
6 | HVIL TERM | AS-3 | HVIL Term | TRUE |  | validated
7 | MAIN CONTACTOR | AS-4 | Main Contactor (AIR) | TRUE |  | validated
8 | BMS FLT LED | AS-24 | BMS Fault LED (-) | TRUE |  | validated
9 | - |  |  | TRUE |  | Unpopulated | Need 24V?
10 | -- |  |  | TRUE |  | Unpopulated
11 | 24V | AS-17 | IMD 24V | TRUE |  | validated | Need 24V?
12 | 24V | AS-18 | BMS 24V | TRUE |  | validated
13 | VCU Shutdown (+) | - | N/A |  |  | Unpopulated | extra white wire, pinned and tucked away - KG
14 | IMD RESET | AS-9 | Shutdown Board Relay HVIL Reset | TRUE |  | validated | Need step down to 5V
15 | IMD FAULT SIG | AS-10 | IMD Fault LED (-) | TRUE |  | validated
16 | 5V | AS-13 | Penthouse 5V | TRUE |  | validated
17 | - |  |  | TRUE |  | Unpopulated
18 | IMD LV GND 1 | AS-77 | IMD GND1 Chassis | TRUE |  | validated
19 | IMD LV GND 2 | AS-78 | IMD GND2 Accumulator | TRUE |  | validated | ring terminal to gnd bolt, join w/ crimp
20 | GND | AS-79 | Penthouse GND | TRUE |  | validated
21 | HVIL RETURN | AS-1 | HVIL Out | TRUE |  | follow up | Unmapped need to change to HVIL OIUT
22 |  | M12-3 | Can 0 H | TRUE |  | validated
23 | CAN L | M12-2 | Can 0 L | TRUE |  | validated
Other (off PCB)
Start | Description | Intermediate conn | End | Verified | Wire Color | Notes
PR Button | Penthouse Reset | A-10 | 5V TB | TRUE | red
IMD Flt LED | IMD Fault LED |  | 12V TB | TRUE
BMS Flt LED (+) | BMS Fault LED (+) | A-12 | 12V TB | TRUE
BMS Flt LED (-) | BMS Fault LED (-) | A-1 | Control Panel PCB connector | TRUE
PC Cont | PC Contactor middle pin | B-12 | 12V TB | TRUE
Chrg Sts LED L | Chrg Sts LED Left | B-11 | 12V TB | TRUE
Chrg Sts LED M | Chrg Sts LED Middle | B-10 | 12V TB | TRUE
Chrg Sts LED R | Chrg Sts LED Right | B-9 | 12V TB | TRUE
HV Pres LED (+) | HV Present LED (+) |  | HV EN front pin | TRUE
Red LED | J1772 CP state | C-3 | GND TB | TRUE
Green LED | J1772 CP state | C-4 | GND TB | TRUE
Pin 2 | NC Relay |  | GND TB | TRUE
Pin 4 | NC Relay |  | Back Pin on Brusa EN SW | TRUE
Pin 1 | NC Relay |  | Front right pin of E-STOP | TRUE
Front Left pin | E-STOP |  | 12V TB | TRUE
Back left pin | E-STOP |  | Back pin of HV EN SW | TRUE | purple | HVIL
Top pin | PCB LV SW input (+) |  | Rear pin of LV EN SW | TRUE
Bottom pin | PCB LV SW input (-) |  | 12V PSU | TRUE
Top pin | PCB PSU input (+) |  | 12V TB | TRUE
Bottom pin | PCB PSU input (-) |  | GND TB | TRUE

## System Current
|  |  | Supply Voltage (V) | Current Draw (A) | Power (W) | Total Current Draw
Sensors | Shock Position | 4 | 5 | 0.035 | 0.175 |  | 0.14 | 0.761
| Tire Temp | 4 | 5 | 0.03 | 0.15 | 0.12
| Brake Rotor Temp | 4 | 5 | 0.03 | 0.15 | 0.12
| Throttle Position | 2 | 5 | 0.1 | 0.001
| Load Cells | 4 | 24 | 0.03 | 0.72 |  | 0.12
| IMU | 1 | 24 | 0.1 | 2.4 |  | 0.1
| Wheel Speed | 4 | 12 | 0.1 | 1.2 |  | 0.4
| Low Voltage Shunt | 1 | 24 | 0.001 | 0.024 |  | 0.001
| High Voltage Shunt | 1 | 5 | 0.04 | 0.2 | 0.04
| Aero Pressure | 1 | 5 | TBD | TBD
| Aero Load Cells | 0 | 5 | 0.05 | 0.6
| Steering Position | 1 | 5 | 0.01 | 0.05 | 0.01
| Brake Pressure | 2 | 5 | BS | #VALUE!
| GPS | 1 | 5 | 0.035 | 0.175 | 0.035
System | HVIL |  | 12 | TBD
| Instrument Cluster |  | 5 | 0.1 | 0.5 |  | 0.325
| Sensor2CAN |  | 5 | 0.1 | 0.5
| VCU* |  | 24 | 7.5 | 180
| BMS* |  | 24 | 0.5 | 12
| DAQ* |  | 24 | 0.4 | 9.6
| Shutdown Board |  | 5 | 1 | 5
| IMD |  | 24 | 2 | 48
| Water Pump* |  | 24 | 1.5 | 36
| TSAL |  | 12 | 1 | 12
| DRS* |  | 24 | 1 | 24 |  | Voltage | Total Current (A) | Power (W)
| Rad Fan* |  | 24 | 1 | 24 |  | 5 | 2.03 | 10.15
| Dash |  | 12 | 0.175 | 2.1 |  | 12 | 1.675 | 20.1
| MCU* |  | 12 | 1.5 | 18 |  | 24 | 14.031 | 336.744
| BSPD |  | 5 | 0.5 | 2.5

## Sensor List
Sensor List | Pinout Type | Pinouts |  |  |  |  | Sensor List | Pinout Type | Supply Voltage (V) | Current Draw (A) | Power (W) | Sensor List | Pinout Type | Supply Voltage (V) | Current Draw (A) | Power (W)
Thermocouple | 2 PIN | 1 GND | 2 SIG/PWR |  |  |  | Shock Position | 3 PIN | 5 | 0.035 | 0.175 | Shock Position | 3 PIN | 5 | 0.035 | 0.175
Shock Position | 3 PIN | 1 SIGNAL | 2 GND | 3 PWR |  |  | Tire Temp | 4 PIN CAN | 5 | 0.03 | 0.15 | Tire Temp | 4 PIN CAN | 5 | 0.03 | 0.15
Throttle Position | 3 PIN | 1 SIGNAL | 2 GND | 3 PWR |  |  | Brake Rotor Temp | 4 PIN CAN | 5 | 0.03 | 0.15 | Brake Rotor Temp | 4 PIN CAN | 5 | 0.03 | 0.15
Load Cells | 3 PIN | 1 SIGNAL | 2 GND | 3 PWR |  |  | Throttle Position | 3 PIN | 5 | 0.1 | 0.001 | Throttle Position | 3 PIN | 5 | 0.1 | 0.001
Shock Position | 3 PIN | 1 SIGNAL | 2 GND | 3 PWR |  |  | Load Cells | 3 PIN | 24 | 0.03 | 0.72 | Load Cells | 3 PIN | 24 | 0.03 | 0.72
Steering Position | 3 PIN | 1 SIGNAL | 2 GND | 3 PWR |  |  | IMU | 4 PIN CAN | 24 | 0.1 | 2.4 | IMU | 4 PIN CAN | 24 | 0.1 | 2.4
Brake Pressure | 3 PIN | 1 SIGNAL | 2 GND | 3 PWR |  |  | Wheel Speed | 3 PIN | 5 | 0.1 | 0.5 | Wheel Speed | 3 PIN | 12 | 0.1 | 1.2
Aero Load Cells | 4 PIN S2C SPI | 1 SIGNAL | 2 GND | 3 PWR |  |  | Low Voltage Shunt | 4 PIN | 24 | 0.001 | 0.024 | Low Voltage Shunt | 4 PIN | 24 | 0.001 | 0.024
Tire Temp | 4 PIN CAN | 1 GND | 2 CAN L | 3 CAN H | 4 PWR |  | High Voltage Shunt | 4 PIN | 5 | 0.04 | 0.2 | High Voltage Shunt | 4 PIN | 5 | 0.04 | 0.2
Brake Rotor Temp | 4 PIN CAN | 1 GND | 2 CAN L | 3 CAN H | 4 PWR |  | Aero Pressure | 3 PIN S2C | 5 | TBD | TBD | Aero Pressure | 3 PIN S2C | 5 | TBD | TBD
IMU | 4 PIN CAN | 1 GND | 2 CAN L | 3 CAN H | 4 PWR |  | Aero Load Cells | 4 PIN S2C SPI | 5 | 0.05 | 0.6 | Aero Load Cells | 4 PIN S2C SPI | 12 | 0.05 | 0.6
Low Voltage Shunt | 4 PIN | 1 GND | 2 SIG1 | 3 SIG2 | 4 PWR |  | Steering Position | 3 PIN | 5 | 0.01 | 0.05 | Steering Position | 3 PIN | 5 | 0.01 | 0.05
High Voltage Shunt | 4 PIN | 1 GND | 2 SIG1 | 3 SIG2 | 4 PWR |  | Brake Pressure | 3 PIN | 5 | 0.06 | 0.3 | Brake Pressure | 3 PIN | 5 | 0.06 | 0.3
GPS | 4 PIN | 1 GND | 2 RS232 TX | 2 RS232 RX | 4 PWR |  | GPS | 4 PIN | 5 | 0.035 | 0.175 | GPS | 4 PIN | 5 | 0.035 | 0.175
Aero Pressure | 3 PIN S2C | 1 GND | 2 SCK | 3 MISO | 4 MOSI | 5 PWR
[15 empty] | Supply Voltage | Total Max Current (A)
[15 empty] | 5V | 0.785
[15 empty] | 12V | 0.55
[15 empty] | 24V | 0.221

## PDU Pinout
Connector E (34 Pin) |  |  |  | Connector F (26 Pin) |  |  |  | Connector G (34 Pin) |  |  |  | Connector H (26 Pin)
Pin # | BroTeC Function | Team Usage | Notes | Pin # | BroTeC Function | Team Usage | Notes | Pin # | BroTeC Function | Team Usage | Notes | Pin # | BroTeC Function | Team Usage | Notes
1 | Brake Light | Brake Light |  | 1 | Cooling Fan Out | 12V for cooling fans |  | 1 | GND |  |  | 1 | Injectors Out | out to injectors |  |  |  |  | F AND H |  |  | E AND G
2 | ECU | ECU pwr |  | 2 | Throttle Body Relay Pass Through | Throttle Body circuit |  | 2 | Safety Circuit IN | Passthrough for APPS |  | 2 | 5VB
3 | DAQ | DAQ pwr |  | 3 | Throttle Body Relay Pass Through | Throttle Body circuit |  | 3 | APPS Signal | Signal enable for APPS |  | 3 | 5VB
4 | IMU |  |  | 4 | Relay Supply Out |  |  | 4 | Water Pump Out | Outgoing for water pump |  | 4 | 5VC | can rr
5 | LTC |  |  | 5 | Cooling fan signal | Enable for cooling fan |  | 5 | Water Pump Relay signal | enable for water pump relay |  | 5 | 5VD |  |  |  | 5V_BUS Throttle Sensor 5v
6 | Starter clutch |  |  | 6 | Spare 12V | Fused 12V source | Handles 7A | 6 | GND |  |  | 6 | 5VA | yes |  |  | 5V_BUS Engine Coolant Pressure | ECU_GNDBUS Throttle Sensor GND
7 | DRS | DRS pwr |  | 7 | Fuel Pump out | output for fuel pump |  | 7 | 5VB |  |  | 7 | 5VA IN | Sensors | E B26 |  | 5V_BUS Pedal 1 V+ | ECU_GNDBUS Engine Coolant Pressure
8 | Spare 12V | TBD |  | 8 | Cooling Fan Out | 12V for cooling fans |  | 8 | Coils Out | Outgoing for coil pack |  | 8 | 5VB |  |  |  | 5V_BUS Pedal 2 V+ | ECU_GNDBUS Pedal 1 V-
9 | Shifting | Shift sol |  | 9 | 0VD |  |  | 9 | Spare 12V |  | Handles 4.5A | 9 | 5VC |  |  |  | 5V_BUS | ECU_GNDBUS Pedal 2 V-
10 | BPSD |  |  | 10 | 0VD |  |  | 10 | GND |  |  | 10 | 5VC |  |  |  | 5V_BUS | ECU_GNDBUS Oil Pressure V-
11 | 0VB | 0V reference |  | 11 | 0VD |  |  | 11 | GND |  |  | 11 | 5VD
12 | 0VB | 0V reference |  | 12 | 0VA |  |  | 12 | GND |  |  | 12 | 5VA | yes
13 | 0VB | 0V reference |  | 13 | Fuel pump enable signal | enable for fuel pump signal |  | 13 | GND |  |  | 13 | 5VC IN | Sensors |  |  |  | ECU_GNDBUS Oil Tank Temp Main (T)
14 | 0VB | 0V reference |  | 14 | 0VC | 0V reference |  | 14 | GND |  |  | 14 | 5VB |  |  |  |  | ECU_GNDIN
15 | 0VB | 0V reference |  | 15 | 0VD | 0V reference |  | 15 | 5VB |  |  | 15 | 5VC | [6 empty] | 5v Pins | Ecu_gnd pins
16 | 0VC | 0V reference |  | 16 | 0VD | 0V reference |  | 16 | GND* | GND for load cell |  | 16 | 5VC |  |  | G AND H ARE FLIPPED UPSIDE DOWN !!! |  |  |  | 11 | 10
17 | 0VC | 0V reference |  | 17 | 0VD | 0V reference |  | 17 | GND* | GND for load cell |  | 17 | 5VD | \\ |  |  |  | GND_MAIN_FAN
18 | 0VB | 0V reference |  | 18 | 0VA | 0V reference |  | 18 | GND |  |  | 18 | 5VA | \\ |  |  |  | GND_MAIN_WATERPUMP | KEY FOR HARNESS DIAGRAM
19 | 0VB | 0V reference |  | 19 | 0VA | 0V reference |  | 19 | GND |  |  | 19 | 5VB IN | Sensors |  |  |  |  | Part Number | Description
20 | 0VB | 0V reference |  | 20 | 0VC | 0V reference |  | 20 | GND |  |  | 20 | 5VC | [5 empty] | 2F-DTM | 2 Pin Female DTM Conn
21 | 0VB | 0V reference |  | 21 | 0VC | 0V reference |  | 21 | GND |  |  | 21 | 5VC | [5 empty] | 2M-DTM | 2 Pin Male DTM Conn
22 | 0VB | 0V reference |  | 22 | 0VD | 0V reference |  | 22 | GND |  |  | 22 | 5VD | [5 empty] | 3F-DTM | 3 Pin Female DTM Conn
23 | 0VB | 0V reference |  | 23 | 0VD | 0V reference |  | 23 | 5VB |  |  | 23 | 5VD | [5 empty] | 3M-DTM | 3 Pin Male DTM Conn
24 | 0VC | 0V reference |  | PP | 0VD | 0V reference |  | 24 | 24V+ |  |  | 24 | 5VA | [5 empty] | 4F-DTM | 4 Pin Female DTM Conn
25 | 0VC | 0V reference |  | 25 | 0VA | 0V reference |  | 25 | 24V+ |  |  | 25 | 5VA | [5 empty] | 4M-DTM | 4 Pin Male DTM Conn
26 | 0VB | 0V reference |  | 26 | 0VA | 0V reference |  | 26 | GND |  |  | 26 | 5VD IN | Sensors |  |  |  |  | 6F-DTM | 6 Pin Female DTM Conn
27 | 0VB | 0V reference | [5 empty] | 27 | GND | [9 empty] | 6M-DTM | 6 Pin Male DTM Conn
28 | 0VB | 0V reference | [5 empty] | 28 | GND | 5V sensor | [8 empty] | 8F-DTM | 8 Pin Female DTM Conn
29 | 0VB | 0V reference | [5 empty] | 29 | GND | [9 empty] | 8M-DTM | 8 Pin Male DTM Conn
30 | 0VB | 0V reference | [5 empty] | 30 | GND
31 | 0VB | 0V reference | [5 empty] | 31 | GND | [9 empty] | ** More useful to have more gnd pins than gnd pins due
32 | 0VB | 0V reference | [5 empty] | 32 | 5VB | [9 empty] | the ecu/daq have pull up resistors built in
33 | 0VB | 0V reference | [5 empty] | 33 | 5VB
34 | 0VC | 0V reference | [5 empty] | 34 | 5VB | [8 empty] | Purpose | # of Pins (120)
Note: | [17 empty] | Chassis GND | 20
[18 empty] | 0VB | 19
[18 empty] | 0VC | 8
Saftey Cicuits | Saftey Circuits Out | Saftey Circuits IN | Throttle Body Pass though E C14 | Throttle Servo Position Main | [7 empty] | SuperSeal Pin | Trace | SuperSeal Pin | Trace |  |  | 0VD | 10
12 relay signal | Right Fan Sig | Left Fan Sig | Water Pump Sig | Fuel Pump Sig | [7 empty] | LPIN01 | FAN_RELAY12V | RPIN01 | OILFAN12V |  |  | 0VA | 5
12 Fused Relay | Right FAN |  | Water Pump | [14 empty] | 5VA | 6
12 fused | ECU12V | ECU12V_2 | DAQ 12 Volts | Break Preassure Twelve Volts | [7 empty] | LPIN02 | RELAYSUPPLY12V | RPIN02 | FAN_ECUSIG |  |  | 5VB | 11
12V- | GND Main ECU | GND Main ECU_2 | Ground Main DAQ | Break Preassure Ground | Right Fan | Water Pump | Water Pump |  |  |  |  | LPIN03 | WATERPUMP_RELAY12V | RPIN03 | WATERPUMP_ECUSIG |  |  | 5VC | 8
24V |  |  |  | Load Cell Front 24Volts | [7 empty] | LPIN04 | BRAKELIGHT12V | RPIN04 | 5V_BUS Cam Sensor V+ |  |  | 5VD | 6
24V- |  |  |  | Load Cell Front Ground | Steering Wheel Ground | [6 empty] | LPIN05 | COILS_RELAY12V | RPIN05 | Cam Sensor V- |  |  | Fused misc. | 13
5 Volt inputs fuse | 5VA wheel speed | 5VB other ECU | 5VC CAN/digital | DAQ 5V refrence output | [7 empty] | LPIN06 | INJECTORS_RELAY12V | RPIN06 | Main Engine Temp V- (T) |  |  | Relay related | 12
0V inputs | 0VA wheel speed | 0VB other ECU | 0VC CAN/digital | DAQ 0V refrence output | [7 empty] | LPIN07 | ECU12V | RPIN07 | FUELPUMP_ECUSIG |  |  | 24V | 2
5VA | Throttle Pedal 1 Five Volts | Wheel Speed Front | BSPD 5V | [8 empty] | LPIN08 | FUELPUMP_RELAY12V | RPIN08 | Intake Pressure /TempV+ |  |  | TOTAL | 120
0VA | Throttle Pedal 1 Ground | Wheel Speed Front | BSPD 0V | [8 empty] | LPIN09 | REL_SUP_RETURN | RPIN09 | Oil Pressure V+
5VB | Throttle Pedal 2 Five Volts | Switches 5V | [9 empty] | LPIN10 | ecu12v2 | RPIN10 | Fuel Pressure V+
0VB | Throttle Pedal 2 Ground | Switches 0V | [9 empty] | LPIN11 | STARTSOL12V | RPIN11 | Intake Pressure/Temp V-
5VC | CAN 2 5 Volts Front | CAN 2 5 Volts Rear | GPS | [8 empty] | LPIN12 | Shifting 12v | RPIN12 | CALIFORNIAFAN_ECUSIG
0VC | CAN 2 Front Ground | CAN 2 Rear Ground | GPS | [8 empty] | LPIN13 | O212V CAN LTC | RPIN13
5VD | Front DAQ 5 Volts | Right Side Coolant Pressure | [9 empty] | LPIN14 | DAQ12V | RPIN14
0VD | Front DAQ Ground | [10 empty] | LPIN15 | SPARE12v_2 | RPIN15
|  |  |  | SUPER SEAL 2 (34) | [7 empty] | LPIN16 | BRAKEPRES12V | RPIN16

## Old PDU Pinout (hidden)
/
SuperSeal Pin | Trace | WireHarness Check1 | Diagram Check | Pinned? | Continuity? | Sen. Side Pinned | SuperSeal Pin | Trace | Team Use: | Harness check | Pinned? |  | Lpin |  | Rpins
LPIN01 | FAN_RELAY12V | A9 |  |  |  |  | RPIN01 | OILFAN12V | A11
LPIN02 | RELAYSUPPLY12V | A4 ¦ estop ksw/pdu |  |  |  |  | RPIN02 | FAN_ECUSIG | ECU_PIN_C_33
LPIN03 | WATERPUMP_RELAY12V | A5 |  |  |  |  | RPIN03 | WATERPUMP_ECUSIG | ECU_PIN_C_07
LPIN04 | BRAKELIGHT12V | A7 |  |  |  |  | RPIN04 | 5V_BUS | Cam Sensor V+
LPIN05 | COILS_RELAY12V | A7 |  |  |  |  | RPIN05 | ECU_GNDBUS | Cam Sensor V-
LPIN06 | INJECTORS_RELAY12V | A7 |  |  |  |  | RPIN06 | ECU_GNDBUS | Main Engine Temp V- (T)
LPIN07 | ECU12V | ECU_PIN_B_13/B19 |  |  |  |  | RPIN07 | FUELPUMP_ECUSIG | ECU_PIN_C_31
LPIN08 | FUELPUMP_RELAY12V | A10 |  |  |  |  | RPIN08 | 5V_BUS | Intake Pressure /TempV+
LPIN09 | REL_SUP_RETURN | A4 ¦ estop bot/pdu | NEED TO FLIP SWITCH! |  |  |  | RPIN09 | 5V_BUS | Oil Pressure V+
LPIN10 | ecu12v2 | ECU_PIN_C26 |  |  |  |  | RPIN10 | 5V_BUS | Fuel Pressure V+
LPIN11 | STARTSOL12V | A4 |  |  |  |  | RPIN11 | ECU_GNDBUS | Intake Pressure/Temp V- |  |  | Shared with manifold pressure
LPIN12 | Shifting 12v | [5 empty] | RPIN12 | CALIFORNIAFAN_ECUSIG | ECU_PIN_C_34
LPIN13 | O212V | CAN LTC |  |  |  |  | RPIN13 | ECU_GNDIN | ECU_PIN_D_16 |  |  |  |  | 5v Pins | Ecu_gnd pins
LPIN14 | DAQ12V | DAQ_PIN_08 |  |  |  |  | RPIN14 | ECU_GNDBUS | Throttle Sensor GND |  |  |  |  | 11 | 10
LPIN15 | SPARE12v_2 | [5 empty] | RPIN15 | ECU_GNDBUS | Engine Coolant Pressure
LPIN16 | BRAKEPRES12V | [5 empty] | RPIN16 | ECU_GNDBUS | Pedal 1 V- |  |  |  | KEY FOR HARNESS DIAGRAM
LPIN17 | SPARE12V | Load cells |  |  |  |  | RPIN17 | ECU_GNDBUS | Pedal 2 V- |  |  |  | Part Number | Description
LPIN18 | GND_MAIN_FAN | A9 |  |  |  |  | RPIN18 | ECU_GNDBUS | Oil Pressure V- |  |  |  | 2F-DTM | 2 Pin Female DTM Conn
LPIN19 | GND_MAIN_WATERPUMP | A5 |  |  |  |  | RPIN19 | ECU_GNDBUS | Oil Tank Temp Main (T) |  |  |  | 2M-DTM | 2 Pin Male DTM Conn
LPIN20 | GND_MAIN_BRKLGHT | A7 |  |  |  |  | RPIN20 | 5V_BUS | Throttle Sensor 5v |  |  |  | 3F-DTM | 3 Pin Female DTM Conn
LPIN21 | GND_MAIN_ECU | ECU_PIN_A_24/A25 |  |  |  |  | RPIN21 | 5V_BUS | Engine Coolant Pressure |  |  |  | 3M-DTM | 3 Pin Male DTM Conn
LPIN22 | GND_MAIN_FUELPUMP | A10 |  |  |  |  | RPIN22 | 5V_BUS | Pedal 1 V+ |  |  |  | 4F-DTM | 4 Pin Female DTM Conn
LPIN23 | GND_MAIN_BRAKESPRES | to front and rear sensors |  |  |  |  | RPIN23 | 5V_BUS | Pedal 2 V+ |  |  |  | 4M-DTM | 4 Pin Male DTM Conn
LPIN24 | GND_MAIN_STARTSOL | [5 empty] | RPIN24 | 5V_BUS |  |  |  |  | 6F-DTM | 6 Pin Female DTM Conn
LPIN25 | GND_MAIN_OILFAN | to oil fan |  |  |  |  | RPIN25 | 5V_BUS |  |  |  |  | 6M-DTM | 6 Pin Male DTM Conn
LPIN26 | GND_MAIN_O2 | CAN LTC |  |  |  |  | RPIN26 | ECU_5VIN | ECU_PIN_C_9 |  | 300 | AB | 8F-DTM | 8 Pin Female DTM Conn
LPIN27 | GND_MAIN_DAQ | DAQ_PIN07 |  |  |  |  | RPIN27 | DRS_SIG | Steering Whl button | (12V) High Side Switch: needs to Goes to Ground on the other side |  |  | 8M-DTM | 8 Pin Male DTM Conn
LPIN28 | GND_MAIN_ECU2 | ECU_PIN_C_10/C11 |  |  |  |  | RPIN28 | DRS 12V Open (N/c) | Open Solenoid
LPIN29 | GND_MAIN | COIL DRIVER GND |  |  |  |  | RPIN29 | DRS 12V Closed (N/o) | Closed Solenord |  |  |  | ** More useful to have more gnd pins than gnd pins due
LPIN30 | GND_MAIN_strwhl | to steering wheel |  |  |  |  | RPIN30 | Spare 12 |  |  |  |  | the ecu/daq have pull up resistors built in
LPIN31 | GND_MAIN | Load Cells |  |  |  |  | RPIN31 | Empty 12v
LPIN31 | GND_MAIN | Drs |  |  |  |  | RPIN32 | Empty 12v
LPIN33 | GND_MAIN | Brake Plausibility GND |  |  |  |  | RPIN33 | Empty 12v
LPIN34 | ECU_5V | *can be used as spare or in |  |  |  |  | RPIN34 | Empty 12v
How this works:
Critical Sensors recieve power from the ECU / Non- Critical Sensors Recieve power from the DAQ
Some Non-critical sensor data will sent to the ECU even though they are powered by the DAQ

## Dash Pinout (hidden)
Dash Controller |  |  |  |  | Gear Module
Connector: | SUPERSEAL 1.0mm | Pins: |  | 34 | Connector: |  | Pins: | 6
TE Internal #: | 6437288-1 |  |  |  | TE Internal #:
SUPER SEAL 34POS CAP ASSY
Pin # | Name | Description | Team Use | Used | Pin # | Name | Description | Used
1 | CANL | CAN LOW | CAN B | Yes | 1 | 5V | Power supply (Using PWM to control brightness) | Yes
2 | A0 | Analog Signal 0 | Brightness Potentiometer | Yes | 2 | SER | Serial In | Yes
3 | A1 | Analog Signal 1 | LED1 (Digital) Red | No | 3 | RCLK | Shift register clock, rising edge triggered | Yes
4 | A2 | Analog Signal 2 | LED1 (Digital) Green | No | 4 | SRCLK | Output register clock, rising edge triggered | Yes
5 | A3 | Analog Signal 3 | LED2 (Digital) Red | No | 5 | GND | Ground | Yes
6 | A4 | Analog Signal 4 | LED2 (Digital) Green | No
7 | A5 | Analog Signal 5 | LED3 (Digital) Red | No | *Missing Clapper Switch
8 | A6 | Analog Signal 6 | LED3 (Digital) Green | No
9 | A7 | Analog Signal 7 | LED4 (Digital) Green | No
10 | CANH | CAN HIGH | CAN B | Yes
11 | TX | UART TX or D0 |  | No
12 | RX | UART RX or D1 |  | No
13 | D2 | Interrupt CAN PIN | CAN-to-Arduino | Yes
14 | D3 (PWM) | Digital pin 3 | RPM LED (Digital) | Yes
15 | 3V3 | 3.3 Volts |  | No
16 | 3V3 | 3.3 Volts |  | No
17 | 3V3 | 3.3 Volts |  | No
18 | 5V | 5 Volts | DEB L26 | Yes
19 | 5V | 5 Volts | Primary Dash PWR | No
20 | 5V | 5 Volts |  | No
21 | D4 | Digital pin 4 | Gear Module (SER) | Yes
22 | D5 (PWM) | Digital pin 5 | Clapper Signal | Yes
23 | GND | Ground | DEB R26 | Yes
24 | GND | Ground | Primary Dash GND | No
25 | GND | Ground |  | No
26 | D6 (PWM) | Digital pin 6 | PWM Pin | Yes
27 | D7 | Digital pin 7 | Gear Module (RCLK) | Yes
28 | D8 | Digital pin 8 | Gear Module (SRCLK) | Yes
29 | D9 (PWM) | Digital pin 9 |  | Yes
30 | D10 (PWM) | CS CAN | CAN-to-Arduino | Yes
31 | D11 | MOSI CAN | CAN-to-Arduino | Yes
32 | D12 | MISO CAN | CAN-to-Arduino | Yes
33 | D13 | SCK CAN | CAN-to-Arduino | Yes
34 | Not used |  |  | No

## Sensor Sample Rates (hidden)
ECU |  | Hz | DAQ |  | Hz |  | Hz
Total Sample Rate |  | 0 | Total Sample Rate |  | 8676 | Total Sample Rate | 0
Gear Position |  |  | Gear Position |  | 100 | CAN Break Rotar
Steering Position |  |  | Steering Position |  | 50 | CAN Tire temp
Brake Pressure front |  |  | Brake Pressure front |  | 250 | CAN Break Rotar
Wheel Speed |  |  | Break Pressure rear |  | 250 | CAN Tire temp
Wheel Speed |  |  | Shock Position |  | 1000 | CAN Break Rotar
Wheel Speed |  |  | Shock Position |  | 1000 | CAN Tire temp
Wheel Speed |  |  | Shock Position |  | 1000 | CAN Break Rotar
Throttle Pedal |  |  | Shock Position |  | 1000 | CAN Tire temp
Throttle Body |  |  | Load Cell |  | 1000 | LTC
CAM Position |  |  | Load Cell |  | 1000
Crank Position |  |  | Load Cell |  | 1000
IMAP |  |  | Load Cell |  | 1000
Oil Pressure/temp combo
OIL Pressure |  |  | GPS |  | 10
Coolant Pressure |  |  | AV Brake Temp |  | 0
Fuel Pressure |  | Frida | AV Brake Temp |  | 0
Oil Tempature | PN: 30-2012 |  | IMU
Coolant Tempature | PN: 30-2013 |  | Rad Temp right IN | PN: 30-2013 | 2
EGT 1 |  |  | Rad Temp right out | PN: 30-2013 | 2
EGT 2 |  |  | Rad Temp left out | PN: 30-2014 | 2
EGT 3 |  |  | New cooling Temp | PN: 30-2015 | 10
Knock |  |  | New oil Temp
DASH - Rotray |  |  | New Cooling Pressure
DASH - Toggle |  |  | New Oil Pressure
Confrim with John or Ashwin
Does Not Include ECU Diagnositc or Pins Only includeds Normal Inputs we should look into making a list of used inputs | [7 empty] | Comfrim with Company
Weird shit for myself
From old Calculator, need to verify